## GPC
Profile:JCGPC | Weather Response Function
(3) Compute the profile
(1) For each hour of each |  |  | (2) Select the | kW index value, y, as
day to be profiled, |  |  | temperature, x, for | y = mx + b where |  | Machine Readable
identify the: |  |  | the hour within the | b | m | Temperature Ranges
Season | DayType | Hour | Temperature Range | Constant | Coefficient | Low-End | High-End
SUMMER | WEEKDAY | 1 | All Temperatures | 173.6148 | 5.1863 | 0 | 120
SUMMER | WEEKDAY | 2 | All Temperatures | 136.3031 | 6.0227 | 0 | 120
SUMMER | WEEKDAY | 3 | All Temperatures | 138.3853 | 6.0013 | 0 | 120
SUMMER | WEEKDAY | 4 | Below 63.01 | 228.5681 | 4.639 | 0 | 63.0133
SUMMER | WEEKDAY | 4 | Above 63.01 | 81.3936 | 6.9746 | 63.0133 | 120
SUMMER | WEEKDAY | 5 | Below 59.46 | 393.9853 | 2.0651 | 0 | 59.4617
SUMMER | WEEKDAY | 5 | Above 59.46 | 41.9648 | 7.9852 | 59.4617 | 120
SUMMER | WEEKDAY | 6 | Below 60.96 | 281.1358 | 4.9677 | 0 | 60.9567
SUMMER | WEEKDAY | 6 | Above 60.96 | 113.7609 | 7.7135 | 60.9567 | 120
SUMMER | WEEKDAY | 7 | All Temperatures | 217.1117 | 7.257 | 0 | 120
SUMMER | WEEKDAY | 8 | All Temperatures | 241.5206 | 7.6814 | 0 | 120
SUMMER | WEEKDAY | 9 | All Temperatures | 311.4056 | 7.109 | 0 | 120
SUMMER | WEEKDAY | 10 | All Temperatures | 346.0135 | 6.861 | 0 | 120
SUMMER | WEEKDAY | 11 | All Temperatures | 389.2038 | 6.4281 | 0 | 120
SUMMER | WEEKDAY | 12 | All Temperatures | 424.3426 | 5.8617 | 0 | 120
SUMMER | WEEKDAY | 13 | All Temperatures | 439.3193 | 5.6257 | 0 | 120
SUMMER | WEEKDAY | 14 | All Temperatures | 439.0019 | 5.5892 | 0 | 120
SUMMER | WEEKDAY | 15 | All Temperatures | 439.7857 | 5.4902 | 0 | 120
SUMMER | WEEKDAY | 16 | All Temperatures | 434.4868 | 5.3517 | 0 | 120
SUMMER | WEEKDAY | 17 | All Temperatures | 447.644 | 4.9482 | 0 | 120
SUMMER | WEEKDAY | 18 | All Temperatures | 374.5064 | 5.4086 | 0 | 120
SUMMER | WEEKDAY | 19 | All Temperatures | 373.2249 | 4.9505 | 0 | 120
SUMMER | WEEKDAY | 20 | All Temperatures | 343.1149 | 5.195 | 0 | 120
SUMMER | WEEKDAY | 21 | All Temperatures | 329.1238 | 5.1611 | 0 | 120
SUMMER | WEEKDAY | 22 | All Temperatures | 255.4953 | 5.6122 | 0 | 120
SUMMER | WEEKDAY | 23 | All Temperatures | 170.9911 | 6.0682 | 0 | 120
SUMMER | WEEKDAY | 24 | All Temperatures | 145.7941 | 6.1174 | 0 | 120
SUMMER | SATURDAY | 1 | All Temperatures | 214.3039 | 4.7846 | 0 | 120
SUMMER | SATURDAY | 2 | All Temperatures | 171.8175 | 5.534 | 0 | 120
SUMMER | SATURDAY | 3 | All Temperatures | 143.9257 | 5.9545 | 0 | 120
SUMMER | SATURDAY | 4 | All Temperatures | 175.3163 | 5.5764 | 0 | 120
SUMMER | SATURDAY | 5 | All Temperatures | 182.539 | 5.4936 | 0 | 120
SUMMER | SATURDAY | 6 | All Temperatures | 196.4673 | 5.4369 | 0 | 120
SUMMER | SATURDAY | 7 | All Temperatures | 160.3136 | 6.3731 | 0 | 120
SUMMER | SATURDAY | 8 | All Temperatures | 163.6306 | 6.8453 | 0 | 120
SUMMER | SATURDAY | 9 | Below 61.02 | 638.302 | -0.60182 | 0 | 61.0233
SUMMER | SATURDAY | 9 | Above 61.02 | 149.4296 | 7.4094 | 61.0233 | 120
SUMMER | SATURDAY | 10 | All Temperatures | 109.7257 | 8.0161 | 0 | 120
SUMMER | SATURDAY | 11 | All Temperatures | 149.8239 | 7.5339 | 0 | 120
SUMMER | SATURDAY | 12 | All Temperatures | 264.0288 | 5.8751 | 0 | 120
SUMMER | SATURDAY | 13 | All Temperatures | 371.2194 | 4.4485 | 0 | 120
SUMMER | SATURDAY | 14 | All Temperatures | 468.3146 | 3.125 | 0 | 120
SUMMER | SATURDAY | 15 | All Temperatures | 423.6226 | 3.4949 | 0 | 120
SUMMER | SATURDAY | 16 | All Temperatures | 434.2073 | 3.2448 | 0 | 120
SUMMER | SATURDAY | 17 | All Temperatures | 460.9329 | 2.7727 | 0 | 120
SUMMER | SATURDAY | 18 | All Temperatures | 470.758 | 2.4915 | 0 | 120
SUMMER | SATURDAY | 19 | All Temperatures | 419.6826 | 2.9559 | 0 | 120
SUMMER | SATURDAY | 20 | All Temperatures | 336.2708 | 3.8663 | 0 | 120
SUMMER | SATURDAY | 21 | All Temperatures | 349.0034 | 3.7522 | 0 | 120
SUMMER | SATURDAY | 22 | All Temperatures | 344.2541 | 3.5438 | 0 | 120
SUMMER | SATURDAY | 23 | All Temperatures | 192.1013 | 5.3595 | 0 | 120
SUMMER | SATURDAY | 24 | All Temperatures | 177.1497 | 5.4035 | 0 | 120
SUMMER | SUNDAY | 1 | All Temperatures | 142.6143 | 5.4654 | 0 | 120
SUMMER | SUNDAY | 2 | All Temperatures | 104.5622 | 6.3451 | 0 | 120
SUMMER | SUNDAY | 3 | All Temperatures | 117.3204 | 6.1249 | 0 | 120
SUMMER | SUNDAY | 4 | Below 60.99 | 344.2588 | 2.3722 | 0 | 60.9933
SUMMER | SUNDAY | 4 | Above 60.99 | 57.961 | 7.0661 | 60.9933 | 120
SUMMER | SUNDAY | 5 | All Temperatures | 147.6453 | 5.7896 | 0 | 120
SUMMER | SUNDAY | 6 | All Temperatures | 163.1233 | 5.6813 | 0 | 120
SUMMER | SUNDAY | 7 | All Temperatures | 168.9248 | 5.8068 | 0 | 120
SUMMER | SUNDAY | 8 | All Temperatures | 152.6635 | 6.2124 | 0 | 120
SUMMER | SUNDAY | 9 | All Temperatures | 50.182 | 7.9176 | 0 | 120
SUMMER | SUNDAY | 10 | All Temperatures | -23.3906 | 8.9925 | 0 | 120
SUMMER | SUNDAY | 11 | All Temperatures | 25.025 | 8.2584 | 0 | 120
SUMMER | SUNDAY | 12 | Below 75 | 518.8732 | 1.4159 | 0 | 75.0033
SUMMER | SUNDAY | 12 | Above 75 | -180.9236 | 10.7461 | 75.0033 | 120
SUMMER | SUNDAY | 13 | Below 77 | 553.6669 | 0.96371 | 0 | 76.9978
SUMMER | SUNDAY | 13 | Above 77 | -169.2953 | 10.3531 | 76.9978 | 120
SUMMER | SUNDAY | 14 | Below 77.01 | 662.7153 | -0.5125 | 0 | 77.0078
SUMMER | SUNDAY | 14 | Above 77.01 | -61.7384 | 8.895 | 77.0078 | 120
SUMMER | SUNDAY | 15 | Below 77.01 | 697.1725 | -1.0071 | 0 | 77.01
SUMMER | SUNDAY | 15 | Above 77.01 | 21.5115 | 7.7665 | 77.01 | 120
SUMMER | SUNDAY | 16 | All Temperatures | 186.4701 | 5.7395 | 0 | 120
SUMMER | SUNDAY | 17 | All Temperatures | 211.1126 | 5.3875 | 0 | 120
SUMMER | SUNDAY | 18 | Below 79 | 536.2676 | 1.0124 | 0 | 79.0011
SUMMER | SUNDAY | 18 | Above 79 | 17.1332 | 7.5836 | 79.0011 | 120
SUMMER | SUNDAY | 19 | Below 90.05 | 284.1882 | 4.1959 | 0 | 90.0477
SUMMER | SUNDAY | 19 | Above 90.05 | -2435.722 | 34.4011 | 90.0477 | 120
SUMMER | SUNDAY | 20 | Below 87.91 | 258.3877 | 4.2454 | 0 | 87.9134
SUMMER | SUNDAY | 20 | Above 87.91 | -703.198 | 15.1832 | 87.9134 | 120
SUMMER | SUNDAY | 21 | Below 85.96 | 242.4467 | 4.453 | 0 | 85.9623
SUMMER | SUNDAY | 21 | Above 85.96 | -1999.6682 | 30.5355 | 85.9623 | 120
SUMMER | SUNDAY | 22 | All Temperatures | 175.7986 | 5.498 | 0 | 120
SUMMER | SUNDAY | 23 | All Temperatures | 99.6301 | 6.468 | 0 | 120
SUMMER | SUNDAY | 24 | All Temperatures | 102.4145 | 6.3848 | 0 | 120
WINTER | WEEKDAY | 1 | Below 39.04 | 539.8531 | -1.4914 | 0 | 39.0377
WINTER | WEEKDAY | 1 | Above 39.04 | 469.803 | 0.303 | 39.0377 | 120
WINTER | WEEKDAY | 2 | Below 37.07 | 536.4383 | -1.4547 | 0 | 37.0688
WINTER | WEEKDAY | 2 | Above 37.07 | 492.7779 | -0.27686 | 37.0688 | 120
WINTER | WEEKDAY | 3 | Below 44.98 | 537.1609 | -1.5152 | 0 | 44.9756
WINTER | WEEKDAY | 3 | Above 44.98 | 357.4294 | 2.481 | 44.9756 | 120
WINTER | WEEKDAY | 4 | Below 39.04 | 545.0793 | -1.5354 | 0 | 39.0377
WINTER | WEEKDAY | 4 | Above 39.04 | 468.0255 | 0.43844 | 39.0377 | 120
WINTER | WEEKDAY | 5 | Below 43.95 | 553.5383 | -1.5656 | 0 | 43.9512
WINTER | WEEKDAY | 5 | Above 43.95 | 362.7406 | 2.7755 | 43.9512 | 120
WINTER | WEEKDAY | 6 | Below 40.93 | 593.485 | -1.5863 | 0 | 40.9323
WINTER | WEEKDAY | 6 | Above 40.93 | 486.3353 | 1.0314 | 40.9323 | 120
WINTER | WEEKDAY | 7 | Below 44.97 | 666.9458 | -1.8571 | 0 | 44.9667
WINTER | WEEKDAY | 7 | Above 44.97 | 449.8259 | 2.9714 | 44.9667 | 120
WINTER | WEEKDAY | 8 | Below 45.62 | 714.1673 | -1.8176 | 0 | 45.6171
WINTER | WEEKDAY | 8 | Above 45.62 | 472.368 | 3.4831 | 45.6171 | 120
WINTER | WEEKDAY | 9 | Below 47.42 | 745.8409 | -1.8895 | 0 | 47.4151
WINTER | WEEKDAY | 9 | Above 47.42 | 414.9737 | 5.0886 | 47.4151 | 120
WINTER | WEEKDAY | 10 | Below 43.36 | 752.5857 | -1.608 | 0 | 43.3552
WINTER | WEEKDAY | 10 | Above 43.36 | 649.8661 | 0.76124 | 43.3552 | 120
WINTER | WEEKDAY | 11 | Below 17.3 | 838.735 | -6.079 | 0 | 17.3019
WINTER | WEEKDAY | 11 | Between 17.3 and 49.84 | 755.7897 | -1.285 | 17.3019 | 49.838
WINTER | WEEKDAY | 11 | Above 49.84 | 513.5498 | 3.5755 | 49.838 | 120
WINTER | WEEKDAY | 12 | Below 20.98 | 809.3007 | -4.2581 | 0 | 20.9834
WINTER | WEEKDAY | 12 | Between 20.98 and 52.02 | 742.0478 | -1.053 | 20.9834 | 52.0222
WINTER | WEEKDAY | 12 | Above 52.02 | 493.93 | 3.7164 | 52.0222 | 120
WINTER | WEEKDAY | 13 | Below 39.04 | 744.414 | -1.0276 | 0 | 39.0444
WINTER | WEEKDAY | 13 | Between 39.04 and 47.03 | 844.6347 | -3.5944 | 39.0444 | 47.0333
WINTER | WEEKDAY | 13 | Above 47.03 | 510.3324 | 3.5133 | 47.0333 | 120
WINTER | WEEKDAY | 14 | Below 18.99 | 901.8865 | -9.5889 | 0 | 18.9922
WINTER | WEEKDAY | 14 | Between 18.99 and 48.83 | 743.2518 | -1.2362 | 18.9922 | 48.8257
WINTER | WEEKDAY | 14 | Above 48.83 | 543.1824 | 2.8614 | 48.8257 | 120
WINTER | WEEKDAY | 15 | Below 18.06 | 975.0833 | -14.491 | 0 | 18.0599
WINTER | WEEKDAY | 15 | Between 18.06 and 47.99 | 736.5651 | -1.284 | 18.0599 | 47.9856
WINTER | WEEKDAY | 15 | Above 47.99 | 545.3805 | 2.7002 | 47.9856 | 120
WINTER | WEEKDAY | 16 | Below 48.02 | 717.6888 | -1.2285 | 0 | 48.0178
WINTER | WEEKDAY | 16 | Above 48.02 | 539.3614 | 2.4853 | 48.0178 | 120
WINTER | WEEKDAY | 17 | Below 48.01 | 703.527 | -1.3056 | 0 | 48.01
WINTER | WEEKDAY | 17 | Above 48.01 | 513.6216 | 2.6499 | 48.01 | 120
WINTER | WEEKDAY | 18 | Below 51.87 | 679.6141 | -1.0665 | 0 | 51.8724
WINTER | WEEKDAY | 18 | Above 51.87 | 414.5495 | 4.0435 | 51.8724 | 120
WINTER | WEEKDAY | 19 | Below 49.96 | 656.1783 | -1.0003 | 0 | 49.9567
WINTER | WEEKDAY | 19 | Above 49.96 | 416.7573 | 3.7922 | 49.9567 | 120
WINTER | WEEKDAY | 20 | Below 50.07 | 645.2067 | -1.0569 | 0 | 50.0721
WINTER | WEEKDAY | 20 | Above 50.07 | 286.6566 | 6.1038 | 50.0721 | 120
WINTER | WEEKDAY | 21 | Below 45.04 | 620.6241 | -0.88588 | 0 | 45.0444
WINTER | WEEKDAY | 21 | Between 45.04 and 51.94 | 820.8185 | -5.3303 | 45.0444 | 51.9423
WINTER | WEEKDAY | 21 | Above 51.94 | -234.8317 | 14.9933 | 51.9423 | 120
WINTER | WEEKDAY | 22 | Below 31.03 | 607.3248 | -1.3102 | 0 | 31.0255
WINTER | WEEKDAY | 22 | Above 31.03 | 582.057 | -0.49583 | 31.0255 | 120
WINTER | WEEKDAY | 23 | Below 48 | 566.4815 | -1.1713 | 0 | 47.9967
WINTER | WEEKDAY | 23 | Above 48 | 273.1901 | 4.9394 | 47.9967 | 120
WINTER | WEEKDAY | 24 | Below 47.98 | 550.0446 | -1.2943 | 0 | 47.9811
WINTER | WEEKDAY | 24 | Above 47.98 | 186.2301 | 6.2882 | 47.9811 | 120
WINTER | SATURDAY | 1 | Below 27.01 | 513.8399 | -0.21539 | 0 | 27.0089
WINTER | SATURDAY | 1 | Between 27.01 and 41.96 | 611.7906 | -3.842 | 27.0089 | 41.9567
WINTER | SATURDAY | 1 | Above 41.96 | 293.5497 | 3.743 | 41.9567 | 120
WINTER | SATURDAY | 2 | Below 30.51 | 526.5667 | -1.34 | 0 | 30.5105
WINTER | SATURDAY | 2 | Above 30.51 | 518.0878 | -1.0621 | 30.5105 | 120
WINTER | SATURDAY | 3 | Below 30.08 | 524.4126 | -1.2622 | 0 | 30.0799
WINTER | SATURDAY | 3 | Above 30.08 | 518.4715 | -1.0647 | 30.0799 | 120
WINTER | SATURDAY | 4 | Below 34.96 | 525.9412 | -0.9552 | 0 | 34.9623
WINTER | SATURDAY | 4 | Between 34.96 and 40.96 | 926.9108 | -12.4238 | 34.9623 | 40.9623
WINTER | SATURDAY | 4 | Above 40.96 | 86.2395 | 8.0992 | 40.9623 | 120
WINTER | SATURDAY | 5 | All Temperatures | 528.5632 | -1.0638 | 0 | 120
WINTER | SATURDAY | 6 | Below 27.97 | 526.5966 | -0.35223 | 0 | 27.9745
WINTER | SATURDAY | 6 | Between 27.97 and 42.95 | 635.5426 | -4.2467 | 27.9745 | 42.9534
WINTER | SATURDAY | 6 | Above 42.95 | 265.4287 | 4.3699 | 42.9534 | 120
WINTER | SATURDAY | 7 | All Temperatures | 575.8804 | -1.4586 | 0 | 120
WINTER | SATURDAY | 8 | All Temperatures | 599.3461 | -1.4379 | 0 | 120
WINTER | SATURDAY | 9 | Below 32.01 | 601.6334 | -0.70819 | 0 | 32.0078
WINTER | SATURDAY | 9 | Between 32.01 and 41.9 | 763.4356 | -5.7633 | 32.0078 | 41.8968
WINTER | SATURDAY | 9 | Above 41.9 | 380.61 | 3.3741 | 41.8968 | 120
WINTER | SATURDAY | 10 | All Temperatures | 631.4642 | -1.7911 | 0 | 120
WINTER | SATURDAY | 11 | All Temperatures | 628.6822 | -1.2673 | 0 | 120
WINTER | SATURDAY | 12 | All Temperatures | 618.6147 | -1.1224 | 0 | 120
WINTER | SATURDAY | 13 | All Temperatures | 614.6547 | -1.0371 | 0 | 120
WINTER | SATURDAY | 14 | All Temperatures | 595.9621 | -0.83977 | 0 | 120
WINTER | SATURDAY | 15 | All Temperatures | 584.5359 | -0.84806 | 0 | 120
WINTER | SATURDAY | 16 | Below 39.06 | 604.4159 | -1.7833 | 0 | 39.0566
WINTER | SATURDAY | 16 | Above 39.06 | 526.7476 | 0.20535 | 39.0566 | 120
WINTER | SATURDAY | 17 | Below 38.04 | 591.8292 | -1.5601 | 0 | 38.0377
WINTER | SATURDAY | 17 | Above 38.04 | 540.3299 | -0.20621 | 38.0377 | 120
WINTER | SATURDAY | 18 | All Temperatures | 567.0584 | -0.8029 | 0 | 120
WINTER | SATURDAY | 19 | All Temperatures | 574.693 | -1.1465 | 0 | 120
WINTER | SATURDAY | 20 | All Temperatures | 560.3956 | -1.1654 | 0 | 120
WINTER | SATURDAY | 21 | All Temperatures | 552.5205 | -1.057 | 0 | 120
WINTER | SATURDAY | 22 | All Temperatures | 542.1815 | -1.0799 | 0 | 120
WINTER | SATURDAY | 23 | All Temperatures | 536.4033 | -1.2365 | 0 | 120
WINTER | SATURDAY | 24 | Below 28.02 | 505.1218 | -0.03011 | 0 | 28.0222
WINTER | SATURDAY | 24 | Between 28.02 and 38.98 | 618.6019 | -4.0798 | 28.0222 | 38.9767
WINTER | SATURDAY | 24 | Above 38.98 | 390.8638 | 1.7632 | 38.9767 | 120
WINTER | SUNDAY | 1 | All Temperatures | 515.2337 | -0.93299 | 0 | 120
WINTER | SUNDAY | 2 | Below 29.28 | 500.1932 | -0.27517 | 0 | 29.2808
WINTER | SUNDAY | 2 | Between 29.28 and 42.97 | 599.7502 | -3.6753 | 29.2808 | 42.9723
WINTER | SUNDAY | 2 | Above 42.97 | 204.7493 | 5.5168 | 42.9723 | 120
WINTER | SUNDAY | 3 | Below 29.39 | 494.1693 | -0.0036 | 0 | 29.3874
WINTER | SUNDAY | 3 | Between 29.39 and 41.96 | 638.2313 | -4.9058 | 29.3874 | 41.96
WINTER | SUNDAY | 3 | Above 41.96 | 199.9432 | 5.5396 | 41.96 | 120
WINTER | SUNDAY | 4 | Below 28.47 | 501.7988 | -0.04504 | 0 | 28.4739
WINTER | SUNDAY | 4 | Between 28.47 and 40.99 | 642.4571 | -4.9849 | 28.4739 | 40.9933
WINTER | SUNDAY | 4 | Above 40.99 | 200.6137 | 5.7935 | 40.9933 | 120
WINTER | SUNDAY | 5 | Below 27.03 | 507.6062 | -0.06472 | 0 | 27.0255
WINTER | SUNDAY | 5 | Between 27.03 and 40.96 | 626.2536 | -4.4549 | 27.0255 | 40.96
WINTER | SUNDAY | 5 | Above 40.96 | 195.0468 | 6.0726 | 40.96 | 120
WINTER | SUNDAY | 6 | All Temperatures | 534.0493 | -1.2132 | 0 | 120
WINTER | SUNDAY | 7 | All Temperatures | 545.6157 | -1.1374 | 0 | 120
WINTER | SUNDAY | 8 | All Temperatures | 567.4263 | -1.706 | 0 | 120
WINTER | SUNDAY | 9 | Below 42.7 | 582.9833 | -2.3424 | 0 | 42.6959
WINTER | SUNDAY | 9 | Above 42.7 | 192.9094 | 6.7937 | 42.6959 | 120
WINTER | SUNDAY | 10 | Below 47.96 | 584.4185 | -2.0678 | 0 | 47.96
WINTER | SUNDAY | 10 | Above 47.96 | 63.2065 | 8.7998 | 47.96 | 120
WINTER | SUNDAY | 11 | Below 48.96 | 582.1703 | -1.752 | 0 | 48.9589
WINTER | SUNDAY | 11 | Above 48.96 | -13.44 | 10.4135 | 48.9589 | 120
WINTER | SUNDAY | 12 | Below 47.99 | 576.2574 | -1.2571 | 0 | 47.9933
WINTER | SUNDAY | 12 | Above 47.99 | 878.7143 | -7.5592 | 47.9933 | 120
WINTER | SUNDAY | 13 | Below 41.78 | 595.8102 | -2.0609 | 0 | 41.7758
WINTER | SUNDAY | 13 | Above 41.78 | 451.6799 | 1.3892 | 41.7758 | 120
WINTER | SUNDAY | 14 | Below 42.97 | 587.3807 | -1.8108 | 0 | 42.9678
WINTER | SUNDAY | 14 | Above 42.97 | 448.6321 | 1.4183 | 42.9678 | 120
WINTER | SUNDAY | 15 | All Temperatures | 557.0695 | -0.99888 | 0 | 120
WINTER | SUNDAY | 16 | All Temperatures | 554.5554 | -1.0108 | 0 | 120
WINTER | SUNDAY | 17 | All Temperatures | 557.1208 | -1.0302 | 0 | 120
WINTER | SUNDAY | 18 | All Temperatures | 564.3978 | -1.2462 | 0 | 120
WINTER | SUNDAY | 19 | All Temperatures | 574.3224 | -1.5976 | 0 | 120
WINTER | SUNDAY | 20 | Below 44.96 | 575.4615 | -2.0933 | 0 | 44.9612
WINTER | SUNDAY | 20 | Above 44.96 | 253.4336 | 5.0691 | 44.9612 | 120
WINTER | SUNDAY | 21 | Below 42.31 | 568.4849 | -2.1875 | 0 | 42.313
WINTER | SUNDAY | 21 | Above 42.31 | 354.1912 | 2.877 | 42.313 | 120
WINTER | SUNDAY | 22 | Below 43.01 | 558.9976 | -2.0488 | 0 | 43.0122
WINTER | SUNDAY | 22 | Above 43.01 | 337.2778 | 3.106 | 43.0122 | 120
WINTER | SUNDAY | 23 | Below 39.01 | 555.3724 | -2.0733 | 0 | 39.0144
WINTER | SUNDAY | 23 | Above 39.01 | 463.6947 | 0.27657 | 39.0144 | 120
WINTER | SUNDAY | 24 | Below 39.01 | 545.3202 | -1.9162 | 0 | 39.0144
WINTER | SUNDAY | 24 | Above 39.01 | 447.9398 | 0.57984 | 39.0144 | 120
SPRING | WEEKDAY | 1 | Below 41.99 | 594.2922 | -3.7969 | 0 | 41.99
SPRING | WEEKDAY | 1 | Above 41.99 | 296.2908 | 3.3 | 41.99 | 120
SPRING | WEEKDAY | 2 | Below 43.02 | 515.7749 | -1.3079 | 0 | 43.02
SPRING | WEEKDAY | 2 | Between 43.02 and 59.65 | 338.4362 | 2.8143 | 43.02 | 59.6526
SPRING | WEEKDAY | 2 | Above 59.65 | 207.6467 | 5.0069 | 59.6526 | 120
SPRING | WEEKDAY | 3 | Below 41.99 | 508.9968 | -1.194 | 0 | 41.9856
SPRING | WEEKDAY | 3 | Between 41.99 and 58.01 | 352.5254 | 2.5328 | 41.9856 | 58.0144
SPRING | WEEKDAY | 3 | Above 58.01 | 207.4423 | 5.0336 | 58.0144 | 120
SPRING | WEEKDAY | 4 | Below 41.87 | 512.8314 | -1.1019 | 0 | 41.8713
SPRING | WEEKDAY | 4 | Between 41.87 and 60.01 | 364.9731 | 2.4294 | 41.8713 | 60.01
SPRING | WEEKDAY | 4 | Above 60.01 | 154.1418 | 5.9427 | 60.01 | 120
SPRING | WEEKDAY | 5 | Below 42.04 | 522.4749 | -1.1575 | 0 | 42.0411
SPRING | WEEKDAY | 5 | Between 42.04 and 59.82 | 364.852 | 2.5918 | 42.0411 | 59.8213
SPRING | WEEKDAY | 5 | Above 59.82 | 114.766 | 6.7723 | 59.8213 | 120
SPRING | WEEKDAY | 6 | Below 42.03 | 572.9629 | -1.5168 | 0 | 42.0344
SPRING | WEEKDAY | 6 | Between 42.03 and 60.31 | 391.1359 | 2.8089 | 42.0344 | 60.3141
SPRING | WEEKDAY | 6 | Above 60.31 | 2.5243 | 9.252 | 60.3141 | 120
SPRING | WEEKDAY | 7 | Below 39.8 | 685.3986 | -3.0805 | 0 | 39.8002
SPRING | WEEKDAY | 7 | Between 39.8 and 60.79 | 446.2093 | 2.9292 | 39.8002 | 60.788
SPRING | WEEKDAY | 7 | Above 60.79 | -81.2082 | 11.6056 | 60.788 | 120
SPRING | WEEKDAY | 8 | Below 44.02 | 718.0025 | -2.2731 | 0 | 44.0189
SPRING | WEEKDAY | 8 | Between 44.02 and 62.66 | 441.6692 | 4.0045 | 44.0189 | 62.6648
SPRING | WEEKDAY | 8 | Above 62.66 | 37.8596 | 10.4485 | 62.6648 | 120
SPRING | WEEKDAY | 9 | Below 50 | 703.132 | -0.68409 | 0 | 49.9956
SPRING | WEEKDAY | 9 | Between 50 and 69.29 | 387.6785 | 5.6255 | 49.9956 | 69.2941
SPRING | WEEKDAY | 9 | Above 69.29 | -63.2932 | 12.1336 | 69.2941 | 120
SPRING | WEEKDAY | 10 | Below 49.96 | 710.7921 | -0.38918 | 0 | 49.9578
SPRING | WEEKDAY | 10 | Between 49.96 and 71.23 | 439.692 | 5.0374 | 49.9578 | 71.2342
SPRING | WEEKDAY | 10 | Above 71.23 | -51.7106 | 11.9358 | 71.2342 | 120
SPRING | WEEKDAY | 11 | Below 50.02 | 736.9841 | -0.62808 | 0 | 50.0244
SPRING | WEEKDAY | 11 | Between 50.02 and 71.96 | 432.1293 | 5.466 | 50.0244 | 71.9645
SPRING | WEEKDAY | 11 | Above 71.96 | 117.3084 | 9.8407 | 71.9645 | 120
SPRING | WEEKDAY | 12 | Below 47.98 | 784.6659 | -1.9744 | 0 | 47.9778
SPRING | WEEKDAY | 12 | Between 47.98 and 69.98 | 446.9358 | 5.0649 | 47.9778 | 69.98
SPRING | WEEKDAY | 12 | Above 69.98 | 187.6542 | 8.7699 | 69.98 | 120
SPRING | WEEKDAY | 13 | Below 48.5 | 799.2052 | -2.334 | 0 | 48.5017
SPRING | WEEKDAY | 13 | Between 48.5 and 79.34 | 424.0633 | 5.4006 | 48.5017 | 79.3441
SPRING | WEEKDAY | 13 | Above 79.34 | -83.515 | 11.7978 | 79.3441 | 120
SPRING | WEEKDAY | 14 | Below 51.23 | 745.0491 | -1.0923 | 0 | 51.2275
SPRING | WEEKDAY | 14 | Between 51.23 and 84 | 386.6219 | 5.9044 | 51.2275 | 83.9956
SPRING | WEEKDAY | 14 | Above 84 | -316.2084 | 14.2719 | 83.9956 | 120
SPRING | WEEKDAY | 15 | Below 52 | 717.8125 | -0.68521 | 0 | 51.9978
SPRING | WEEKDAY | 15 | Between 52 and 84.02 | 370.4861 | 5.9944 | 51.9978 | 84.0222
SPRING | WEEKDAY | 15 | Above 84.02 | -200.8103 | 12.7938 | 84.0222 | 120
SPRING | WEEKDAY | 16 | Below 49.2 | 758.9858 | -2.208 | 0 | 49.1964
SPRING | WEEKDAY | 16 | Between 49.2 and 83.93 | 368.0945 | 5.7375 | 49.1964 | 83.9279
SPRING | WEEKDAY | 16 | Above 83.93 | -154.4563 | 11.9637 | 83.9279 | 120
SPRING | WEEKDAY | 17 | Below 48.99 | 727.7647 | -2.0078 | 0 | 48.9911
SPRING | WEEKDAY | 17 | Between 48.99 and 85.98 | 350.8368 | 5.686 | 48.9911 | 85.98
SPRING | WEEKDAY | 17 | Above 85.98 | -450.7704 | 15.0091 | 85.98 | 120
SPRING | WEEKDAY | 18 | Below 47.71 | 731.8771 | -2.8067 | 0 | 47.707
SPRING | WEEKDAY | 18 | Between 47.71 and 84.06 | 339.2424 | 5.4234 | 47.707 | 84.0633
SPRING | WEEKDAY | 18 | Above 84.06 | -268.6812 | 12.6552 | 84.0633 | 120
SPRING | WEEKDAY | 19 | Below 51.26 | 650.0788 | -1.1154 | 0 | 51.2564
SPRING | WEEKDAY | 19 | Between 51.26 and 85.38 | 325.0109 | 5.2266 | 51.2564 | 85.3785
SPRING | WEEKDAY | 19 | Above 85.38 | -318.0179 | 12.7581 | 85.3785 | 120
SPRING | WEEKDAY | 20 | Below 51.73 | 634.8488 | -0.96251 | 0 | 51.7325
SPRING | WEEKDAY | 20 | Above 51.73 | 297.6526 | 5.5556 | 51.7325 | 120
SPRING | WEEKDAY | 21 | Below 49.96 | 597.4201 | -0.57284 | 0 | 49.9612
SPRING | WEEKDAY | 21 | Above 49.96 | 289.3996 | 5.5924 | 49.9612 | 120
SPRING | WEEKDAY | 22 | Below 48.97 | 584.198 | -0.83145 | 0 | 48.9667
SPRING | WEEKDAY | 22 | Above 48.97 | 292.5758 | 5.1241 | 48.9667 | 120
SPRING | WEEKDAY | 23 | Below 46.31 | 563.1918 | -1.4306 | 0 | 46.3085
SPRING | WEEKDAY | 23 | Above 46.31 | 289.4282 | 4.4811 | 46.3085 | 120
SPRING | WEEKDAY | 24 | Below 45 | 541.8196 | -1.4007 | 0 | 45.0022
SPRING | WEEKDAY | 24 | Between 45 and 57.84 | 332.954 | 3.2406 | 45.0022 | 57.8368
SPRING | WEEKDAY | 24 | Above 57.84 | 225.7268 | 5.0945 | 57.8368 | 120
SPRING | SATURDAY | 1 | Below 47.04 | 542.3341 | -2.2974 | 0 | 47.04
SPRING | SATURDAY | 1 | Above 47.04 | 199.0741 | 4.9998 | 47.04 | 120
SPRING | SATURDAY | 2 | Below 52.41 | 477.1052 | -0.28249 | 0 | 52.4129
SPRING | SATURDAY | 2 | Above 52.41 | 124.9965 | 6.4355 | 52.4129 | 120
SPRING | SATURDAY | 3 | Below 50.89 | 480.5993 | -0.47045 | 0 | 50.8935
SPRING | SATURDAY | 3 | Above 50.89 | 150.4764 | 6.0161 | 50.8935 | 120
SPRING | SATURDAY | 4 | Below 50.47 | 488.1114 | -0.53408 | 0 | 50.465
SPRING | SATURDAY | 4 | Above 50.47 | 159.5542 | 5.9765 | 50.465 | 120
SPRING | SATURDAY | 5 | Below 50.97 | 480.3481 | -0.30629 | 0 | 50.9656
SPRING | SATURDAY | 5 | Above 50.97 | 149.3811 | 6.1876 | 50.9656 | 120
SPRING | SATURDAY | 6 | Below 50.56 | 487.1097 | -0.32302 | 0 | 50.5605
SPRING | SATURDAY | 6 | Above 50.56 | 209.9321 | 5.1591 | 50.5605 | 120
SPRING | SATURDAY | 7 | Below 47.17 | 524.8231 | -0.82697 | 0 | 47.1698
SPRING | SATURDAY | 7 | Above 47.17 | 297.9528 | 3.9827 | 47.1698 | 120
SPRING | SATURDAY | 8 | Below 55.64 | 511.5431 | 0.34183 | 0 | 55.6404
SPRING | SATURDAY | 8 | Above 55.64 | 194.1347 | 6.0465 | 55.6404 | 120
SPRING | SATURDAY | 9 | Below 55.01 | 540.5459 | 0.03096 | 0 | 55.0078
SPRING | SATURDAY | 9 | Above 55.01 | 218.8154 | 5.8798 | 55.0078 | 120
SPRING | SATURDAY | 10 | Below 41.04 | 832.8123 | -7.157 | 0 | 41.04
SPRING | SATURDAY | 10 | Between 41.04 and 64.01 | 445.331 | 2.2845 | 41.04 | 64.0144
SPRING | SATURDAY | 10 | Above 64.01 | 161.3873 | 6.7202 | 64.0144 | 120
SPRING | SATURDAY | 11 | Below 69.78 | 495.4099 | 1.7598 | 0 | 69.7847
SPRING | SATURDAY | 11 | Above 69.78 | -11.2038 | 9.0195 | 69.7847 | 120
SPRING | SATURDAY | 12 | Below 48 | 889.6955 | -7.3834 | 0 | 47.9978
SPRING | SATURDAY | 12 | Above 48 | 297.9284 | 4.9457 | 47.9978 | 120
SPRING | SATURDAY | 13 | Below 49.78 | 844.4976 | -6.1696 | 0 | 49.7802
SPRING | SATURDAY | 13 | Above 49.78 | 284.2145 | 5.0855 | 49.7802 | 120
SPRING | SATURDAY | 14 | Below 49.44 | 835.4742 | -6.1661 | 0 | 49.4417
SPRING | SATURDAY | 14 | Above 49.44 | 285.1477 | 4.9647 | 49.4417 | 120
SPRING | SATURDAY | 15 | Below 52 | 759.1957 | -4.5117 | 0 | 52
SPRING | SATURDAY | 15 | Above 52 | 258.2511 | 5.1218 | 52 | 120
SPRING | SATURDAY | 16 | Below 52 | 753.6591 | -4.6262 | 0 | 52.0022
SPRING | SATURDAY | 16 | Above 52 | 239.2729 | 5.2655 | 52.0022 | 120
SPRING | SATURDAY | 17 | Below 50 | 850.9426 | -7.0856 | 0 | 50
SPRING | SATURDAY | 17 | Above 50 | 243.3141 | 5.067 | 50 | 120
SPRING | SATURDAY | 18 | Below 48.14 | 913.4637 | -8.9821 | 0 | 48.1365
SPRING | SATURDAY | 18 | Above 48.14 | 238.5253 | 5.0392 | 48.1365 | 120
SPRING | SATURDAY | 19 | Below 48.77 | 917.6166 | -8.9785 | 0 | 48.7736
SPRING | SATURDAY | 19 | Above 48.77 | 233.3101 | 5.0518 | 48.7736 | 120
SPRING | SATURDAY | 20 | Below 48.73 | 890.9769 | -8.7171 | 0 | 48.7325
SPRING | SATURDAY | 20 | Above 48.73 | 201.5433 | 5.4302 | 48.7325 | 120
SPRING | SATURDAY | 21 | Below 48.34 | 806.9286 | -6.8664 | 0 | 48.3363
SPRING | SATURDAY | 21 | Above 48.34 | 205.7266 | 5.5715 | 48.3363 | 120
SPRING | SATURDAY | 22 | Below 46.79 | 831.2756 | -7.9147 | 0 | 46.7902
SPRING | SATURDAY | 22 | Above 46.79 | 193.0311 | 5.7258 | 46.7902 | 120
SPRING | SATURDAY | 23 | Below 45.01 | 745.9814 | -6.7123 | 0 | 45.0122
SPRING | SATURDAY | 23 | Above 45.01 | 195.6378 | 5.5142 | 45.0122 | 120
SPRING | SATURDAY | 24 | Below 41.24 | 932.1527 | -12.0093 | 0 | 41.2353
SPRING | SATURDAY | 24 | Between 41.24 and 64.76 | 278.3873 | 3.8452 | 41.2353 | 64.7614
SPRING | SATURDAY | 24 | Above 64.76 | -76.3341 | 9.3226 | 64.7614 | 120
SPRING | SUNDAY | 1 | Below 44.98 | 628.5804 | -4.6585 | 0 | 44.9834
SPRING | SUNDAY | 1 | Above 44.98 | 215.1978 | 4.5312 | 44.9834 | 120
SPRING | SUNDAY | 2 | Below 44.18 | 698.1855 | -5.9006 | 0 | 44.1842
SPRING | SUNDAY | 2 | Above 44.18 | 220.0727 | 4.9203 | 44.1842 | 120
SPRING | SUNDAY | 3 | Below 42.99 | 671.9958 | -5.5065 | 0 | 42.9856
SPRING | SUNDAY | 3 | Above 42.99 | 237.2685 | 4.6068 | 42.9856 | 120
SPRING | SUNDAY | 4 | Below 40.98 | 834.0011 | -9.7 | 0 | 40.9767
SPRING | SUNDAY | 4 | Above 40.98 | 256.2875 | 4.3985 | 40.9767 | 120
SPRING | SUNDAY | 5 | Below 40.98 | 768.2283 | -7.9901 | 0 | 40.9767
SPRING | SUNDAY | 5 | Above 40.98 | 268.352 | 4.209 | 40.9767 | 120
SPRING | SUNDAY | 6 | Below 42.5 | 705.6691 | -5.9988 | 0 | 42.5039
SPRING | SUNDAY | 6 | Above 42.5 | 296.491 | 3.628 | 42.5039 | 120
SPRING | SUNDAY | 7 | Below 42.63 | 675.322 | -5.0957 | 0 | 42.6337
SPRING | SUNDAY | 7 | Above 42.63 | 295.206 | 3.8201 | 42.6337 | 120
SPRING | SUNDAY | 8 | Below 47.99 | 597.0777 | -2.6243 | 0 | 47.9922
SPRING | SUNDAY | 8 | Above 47.99 | 241.6007 | 4.7827 | 47.9922 | 120
SPRING | SUNDAY | 9 | Below 50.02 | 605.4522 | -2.4992 | 0 | 50.02
SPRING | SUNDAY | 9 | Above 50.02 | 211.2883 | 5.3809 | 50.02 | 120
SPRING | SUNDAY | 10 | Below 47.98 | 655.2835 | -3.5189 | 0 | 47.9834
SPRING | SUNDAY | 10 | Above 47.98 | 252.1566 | 4.8825 | 47.9834 | 120
SPRING | SUNDAY | 11 | Below 56.98 | 509.9353 | 0.11833 | 0 | 56.9767
SPRING | SUNDAY | 11 | Above 56.98 | 172.3193 | 6.0438 | 56.9767 | 120
SPRING | SUNDAY | 12 | Below 50.26 | 630.0456 | -2.5072 | 0 | 50.2619
SPRING | SUNDAY | 12 | Above 50.26 | 242.0159 | 5.2129 | 50.2619 | 120
SPRING | SUNDAY | 13 | Below 49.98 | 594.9438 | -1.8192 | 0 | 49.9811
SPRING | SUNDAY | 13 | Above 49.98 | 259.189 | 4.8984 | 49.9811 | 120
SPRING | SUNDAY | 14 | Below 77.03 | 385.4026 | 2.8639 | 0 | 77.0333
SPRING | SUNDAY | 14 | Above 77.03 | -158.7051 | 9.9272 | 77.0333 | 120
SPRING | SUNDAY | 15 | Below 75.01 | 392.1403 | 2.6629 | 0 | 75.0133
SPRING | SUNDAY | 15 | Above 75.01 | -104.7525 | 9.2869 | 75.0133 | 120
SPRING | SUNDAY | 16 | Below 75.01 | 381.4152 | 2.7378 | 0 | 75.0133
SPRING | SUNDAY | 16 | Above 75.01 | -110.3908 | 9.2941 | 75.0133 | 120
SPRING | SUNDAY | 17 | Below 76.98 | 376.6233 | 2.7786 | 0 | 76.9756
SPRING | SUNDAY | 17 | Above 76.98 | -310.3629 | 11.7033 | 76.9756 | 120
SPRING | SUNDAY | 18 | Below 76.98 | 358.9523 | 2.9385 | 0 | 76.9756
SPRING | SUNDAY | 18 | Above 76.98 | -267.9145 | 11.0822 | 76.9756 | 120
SPRING | SUNDAY | 19 | Below 51.99 | 510.3254 | -0.47044 | 0 | 51.9933
SPRING | SUNDAY | 19 | Between 51.99 and 78.97 | 278.9884 | 3.9789 | 51.9933 | 78.9745
SPRING | SUNDAY | 19 | Above 78.97 | -208.4492 | 10.151 | 78.9745 | 120
SPRING | SUNDAY | 20 | Below 52 | 501.0668 | -0.48015 | 0 | 52.0022
SPRING | SUNDAY | 20 | Between 52 and 76.99 | 265.0204 | 4.059 | 52.0022 | 76.9945
SPRING | SUNDAY | 20 | Above 76.99 | -113.325 | 8.9729 | 76.9945 | 120
SPRING | SUNDAY | 21 | Below 46.04 | 509.1785 | -0.95913 | 0 | 46.0444
SPRING | SUNDAY | 21 | Between 46.04 and 72.96 | 301.4575 | 3.5522 | 46.0444 | 72.9589
SPRING | SUNDAY | 21 | Above 72.96 | -8.5851 | 7.8017 | 72.9589 | 120
SPRING | SUNDAY | 22 | Below 48.38 | 473.3882 | -0.12828 | 0 | 48.3774
SPRING | SUNDAY | 22 | Above 48.38 | 246.4887 | 4.5619 | 48.3774 | 120
SPRING | SUNDAY | 23 | Below 43.02 | 509.7685 | -1.3711 | 0 | 43.0189
SPRING | SUNDAY | 23 | Above 43.02 | 278.4776 | 4.0054 | 43.0189 | 120
SPRING | SUNDAY | 24 | Below 56.8 | 396.0399 | 1.6735 | 0 | 56.8024
SPRING | SUNDAY | 24 | Above 56.8 | 177.8225 | 5.5152 | 56.8024 | 120
FALL | WEEKDAY | 1 | Below 37.03 | 597.3389 | -3.2233 | 0 | 37.0322
FALL | WEEKDAY | 1 | Between 37.03 and 51.23 | 507.5437 | -0.79846 | 37.0322 | 51.2264
FALL | WEEKDAY | 1 | Above 51.23 | 347.4006 | 2.3277 | 51.2264 | 120
FALL | WEEKDAY | 2 | Below 37.52 | 588.713 | -2.9757 | 0 | 37.5216
FALL | WEEKDAY | 2 | Between 37.52 and 52 | 503.5629 | -0.70637 | 37.5216 | 51.9956
FALL | WEEKDAY | 2 | Above 52 | 263.5566 | 3.9095 | 51.9956 | 120
FALL | WEEKDAY | 3 | Below 36.05 | 588.3402 | -3.0441 | 0 | 36.0477
FALL | WEEKDAY | 3 | Between 36.05 and 50.02 | 517.1485 | -1.0692 | 36.0477 | 50.0166
FALL | WEEKDAY | 3 | Above 50.02 | 283.4357 | 3.6035 | 50.0166 | 120
FALL | WEEKDAY | 4 | Below 36.36 | 595.255 | -3.0543 | 0 | 36.3607
FALL | WEEKDAY | 4 | Between 36.36 and 50.42 | 526.9179 | -1.1749 | 36.3607 | 50.4151
FALL | WEEKDAY | 4 | Above 50.42 | 251.8411 | 4.2813 | 50.4151 | 120
FALL | WEEKDAY | 5 | Below 33.51 | 614.0051 | -3.4634 | 0 | 33.5061
FALL | WEEKDAY | 5 | Between 33.51 and 49.99 | 544.7617 | -1.3968 | 33.5061 | 49.9856
FALL | WEEKDAY | 5 | Above 49.99 | 252.1697 | 4.4567 | 49.9856 | 120
FALL | WEEKDAY | 6 | Below 20.22 | 671.2595 | -5.567 | 0 | 20.2231
FALL | WEEKDAY | 6 | Between 20.22 and 48.85 | 594.7352 | -1.783 | 20.2231 | 48.8491
FALL | WEEKDAY | 6 | Above 48.85 | 270.627 | 4.8519 | 48.8491 | 120
FALL | WEEKDAY | 7 | Below 42.48 | 695.321 | -2.9843 | 0 | 42.4761
FALL | WEEKDAY | 7 | Between 42.48 and 53.98 | 494.2529 | 1.7494 | 42.4761 | 53.9767
FALL | WEEKDAY | 7 | Above 53.98 | 261.0089 | 6.0706 | 53.9767 | 120
FALL | WEEKDAY | 8 | Below 41.49 | 762.4615 | -3.617 | 0 | 41.4906
FALL | WEEKDAY | 8 | Between 41.49 and 56.66 | 510.1732 | 2.4636 | 41.4906 | 56.6604
FALL | WEEKDAY | 8 | Above 56.66 | 245.1839 | 7.1404 | 56.6604 | 120
FALL | WEEKDAY | 9 | Below 44.32 | 796.2139 | -3.2897 | 0 | 44.3185
FALL | WEEKDAY | 9 | Between 44.32 and 59.02 | 503.6208 | 3.3123 | 44.3185 | 59.0222
FALL | WEEKDAY | 9 | Above 59.02 | 276.1291 | 7.1667 | 59.0222 | 120
FALL | WEEKDAY | 10 | Below 46.61 | 807.5273 | -2.7018 | 0 | 46.6082
FALL | WEEKDAY | 10 | Between 46.61 and 56.49 | 568.2589 | 2.4318 | 46.6082 | 56.4917
FALL | WEEKDAY | 10 | Above 56.49 | 313.6521 | 6.9387 | 56.4917 | 120
FALL | WEEKDAY | 11 | Below 35.98 | 829.7029 | -3.0209 | 0 | 35.9834
FALL | WEEKDAY | 11 | Between 35.98 and 53.01 | 755.1004 | -0.94764 | 35.9834 | 53.0089
FALL | WEEKDAY | 11 | Above 53.01 | 375.8155 | 6.2075 | 53.0089 | 120
FALL | WEEKDAY | 12 | Below 44.96 | 797.6693 | -2.1332 | 0 | 44.9567
FALL | WEEKDAY | 12 | Between 44.96 and 58.95 | 632.6754 | 1.5369 | 44.9567 | 58.9478
FALL | WEEKDAY | 12 | Above 58.95 | 315.9841 | 6.9093 | 58.9478 | 120
FALL | WEEKDAY | 13 | Below 45.03 | 786.031 | -1.9236 | 0 | 45.03
FALL | WEEKDAY | 13 | Between 45.03 and 60.41 | 612.6688 | 1.9263 | 45.03 | 60.4129
FALL | WEEKDAY | 13 | Above 60.41 | 342.3079 | 6.4015 | 60.4129 | 120
FALL | WEEKDAY | 14 | Below 44.21 | 811.9094 | -2.7133 | 0 | 44.2142
FALL | WEEKDAY | 14 | Between 44.21 and 62.25 | 591.0191 | 2.2826 | 44.2142 | 62.2542
FALL | WEEKDAY | 14 | Above 62.25 | 328.1441 | 6.5052 | 62.2542 | 120
FALL | WEEKDAY | 15 | Below 44.12 | 826.2936 | -3.3206 | 0 | 44.1165
FALL | WEEKDAY | 15 | Between 44.12 and 62.23 | 562.9977 | 2.6476 | 44.1165 | 62.2264
FALL | WEEKDAY | 15 | Above 62.23 | 351.5219 | 6.0461 | 62.2264 | 120
FALL | WEEKDAY | 16 | Below 43.35 | 790.8937 | -2.8659 | 0 | 43.3474
FALL | WEEKDAY | 16 | Between 43.35 and 59.01 | 587.1098 | 1.8352 | 43.3474 | 59.01
FALL | WEEKDAY | 16 | Above 59.01 | 363.0164 | 5.6328 | 59.01 | 120
FALL | WEEKDAY | 17 | Below 44.37 | 770.8873 | -2.7376 | 0 | 44.374
FALL | WEEKDAY | 17 | Between 44.37 and 67.32 | 545.6797 | 2.3376 | 44.374 | 67.3152
FALL | WEEKDAY | 17 | Above 67.32 | 252.3302 | 6.6954 | 67.3152 | 120
FALL | WEEKDAY | 18 | Below 43.31 | 759.807 | -2.8582 | 0 | 43.3052
FALL | WEEKDAY | 18 | Between 43.31 and 62.53 | 565.878 | 1.62 | 43.3052 | 62.5339
FALL | WEEKDAY | 18 | Above 62.53 | 338.6988 | 5.2529 | 62.5339 | 120
FALL | WEEKDAY | 19 | Below 41.17 | 731.9149 | -2.9415 | 0 | 41.1654
FALL | WEEKDAY | 19 | Between 41.17 and 61.02 | 531.2762 | 1.9325 | 41.1654 | 61.0233
FALL | WEEKDAY | 19 | Above 61.02 | 417.1986 | 3.8019 | 61.0233 | 120
FALL | WEEKDAY | 20 | Below 39.46 | 717.9381 | -2.9808 | 0 | 39.4617
FALL | WEEKDAY | 20 | Between 39.46 and 53.21 | 560.2814 | 1.0144 | 39.4617 | 53.2053
FALL | WEEKDAY | 20 | Above 53.21 | 385.4732 | 4.2999 | 53.2053 | 120
FALL | WEEKDAY | 21 | Below 35.02 | 724.5769 | -3.9237 | 0 | 35.0178
FALL | WEEKDAY | 21 | Between 35.02 and 51.97 | 582.7855 | 0.12543 | 35.0178 | 51.9723
FALL | WEEKDAY | 21 | Above 51.97 | 379.8624 | 4.0299 | 51.9723 | 120
FALL | WEEKDAY | 22 | Below 33.42 | 697.2088 | -3.7357 | 0 | 33.4184
FALL | WEEKDAY | 22 | Between 33.42 and 50.38 | 612.9907 | -1.2156 | 33.4184 | 50.3785
FALL | WEEKDAY | 22 | Above 50.38 | 395.2565 | 3.1064 | 50.3785 | 120
FALL | WEEKDAY | 23 | Below 23.05 | 717.1504 | -6.6917 | 0 | 23.0466
FALL | WEEKDAY | 23 | Between 23.05 and 49.83 | 612.3934 | -2.1462 | 23.0466 | 49.8257
FALL | WEEKDAY | 23 | Above 49.83 | 341.8909 | 3.2828 | 49.8257 | 120
FALL | WEEKDAY | 24 | Below 23.04 | 668.2559 | -5.6621 | 0 | 23.0355
FALL | WEEKDAY | 24 | Between 23.04 and 49.24 | 586.3218 | -2.1052 | 23.0355 | 49.2364
FALL | WEEKDAY | 24 | Above 49.24 | 327.6412 | 3.1486 | 49.2364 | 120
FALL | SATURDAY | 1 | Below 47.29 | 591.0182 | -2.7662 | 0 | 47.2941
FALL | SATURDAY | 1 | Above 47.29 | 328.4299 | 2.7861 | 47.2941 | 120
FALL | SATURDAY | 2 | Below 46.05 | 585.7491 | -2.7547 | 0 | 46.0477
FALL | SATURDAY | 2 | Above 46.05 | 318.9859 | 3.0385 | 46.0477 | 120
FALL | SATURDAY | 3 | Below 45.97 | 572.6751 | -2.462 | 0 | 45.97
FALL | SATURDAY | 3 | Above 45.97 | 325.4101 | 2.9169 | 45.97 | 120
FALL | SATURDAY | 4 | Below 43.59 | 595.936 | -3.0794 | 0 | 43.5882
FALL | SATURDAY | 4 | Above 43.59 | 343.3548 | 2.7153 | 43.5882 | 120
FALL | SATURDAY | 5 | Below 43.88 | 605.6012 | -3.2548 | 0 | 43.8824
FALL | SATURDAY | 5 | Above 43.88 | 336.5787 | 2.8758 | 43.8824 | 120
FALL | SATURDAY | 6 | Below 42.96 | 617.3385 | -3.4885 | 0 | 42.9623
FALL | SATURDAY | 6 | Above 42.96 | 337.3895 | 3.0277 | 42.9623 | 120
FALL | SATURDAY | 7 | Below 42.63 | 651.7863 | -3.8864 | 0 | 42.6326
FALL | SATURDAY | 7 | Above 42.63 | 349.738 | 3.1985 | 42.6326 | 120
FALL | SATURDAY | 8 | Below 39.42 | 693.1382 | -4.4071 | 0 | 39.424
FALL | SATURDAY | 8 | Between 39.42 and 57.15 | 465.2223 | 1.374 | 39.424 | 57.1532
FALL | SATURDAY | 8 | Above 57.15 | 212.2019 | 5.8011 | 57.1532 | 120
FALL | SATURDAY | 9 | Below 41.53 | 698.7215 | -3.9834 | 0 | 41.535
FALL | SATURDAY | 9 | Between 41.53 and 61.01 | 452.2215 | 1.9514 | 41.535 | 61.0133
FALL | SATURDAY | 9 | Above 61.01 | 156.2978 | 6.8015 | 61.0133 | 120
FALL | SATURDAY | 10 | Below 49.58 | 673.1757 | -2.4851 | 0 | 49.5838
FALL | SATURDAY | 10 | Between 49.58 and 67.95 | 392.7728 | 3.1701 | 49.5838 | 67.9523
FALL | SATURDAY | 10 | Above 67.95 | -103.1538 | 10.4682 | 67.9523 | 120
FALL | SATURDAY | 11 | Below 50.03 | 661.3489 | -1.7882 | 0 | 50.0277
FALL | SATURDAY | 11 | Between 50.03 and 73 | 408.0899 | 3.2742 | 50.0277 | 72.9978
FALL | SATURDAY | 11 | Above 73 | -361.095 | 13.8113 | 72.9978 | 120
FALL | SATURDAY | 12 | Below 51.99 | 641.9123 | -1.3222 | 0 | 51.9922
FALL | SATURDAY | 12 | Between 51.99 and 72.97 | 398.2907 | 3.3636 | 51.9922 | 72.9689
FALL | SATURDAY | 12 | Above 72.97 | -49.9369 | 9.5063 | 72.9689 | 120
FALL | SATURDAY | 13 | Below 48.67 | 652.0857 | -1.5462 | 0 | 48.6704
FALL | SATURDAY | 13 | Between 48.67 and 70.04 | 473.1428 | 2.1304 | 48.6704 | 70.0355
FALL | SATURDAY | 13 | Above 70.04 | -57.4918 | 9.7071 | 70.0355 | 120
FALL | SATURDAY | 14 | Below 50 | 635.7742 | -1.3298 | 0 | 49.9956
FALL | SATURDAY | 14 | Between 50 and 76.97 | 444.1153 | 2.5037 | 49.9956 | 76.9656
FALL | SATURDAY | 14 | Above 76.97 | -898.9728 | 19.9542 | 76.9656 | 120
FALL | SATURDAY | 15 | Below 48.68 | 623.5977 | -1.2356 | 0 | 48.677
FALL | SATURDAY | 15 | Between 48.68 and 71.99 | 481.5411 | 1.6827 | 48.677 | 71.9911
FALL | SATURDAY | 15 | Above 71.99 | -175.3678 | 10.8076 | 71.9911 | 120
FALL | SATURDAY | 16 | Below 49.68 | 615.2863 | -1.2718 | 0 | 49.6804
FALL | SATURDAY | 16 | Between 49.68 and 72.02 | 457.0231 | 1.9139 | 49.6804 | 72.0155
FALL | SATURDAY | 16 | Above 72.02 | -219.5348 | 11.3085 | 72.0155 | 120
FALL | SATURDAY | 17 | Below 50.62 | 609.4981 | -1.2164 | 0 | 50.6238
FALL | SATURDAY | 17 | Between 50.62 and 72 | 460.3205 | 1.7304 | 50.6238 | 72.0044
FALL | SATURDAY | 17 | Above 72 | -92.6297 | 9.4098 | 72.0044 | 120
FALL | SATURDAY | 18 | Below 52.18 | 627.7415 | -1.6295 | 0 | 52.1776
FALL | SATURDAY | 18 | Between 52.18 and 71.38 | 431.4839 | 2.1319 | 52.1776 | 71.3829
FALL | SATURDAY | 18 | Above 71.38 | -22.1738 | 8.4871 | 71.3829 | 120
FALL | SATURDAY | 19 | Below 51.91 | 616.8484 | -1.494 | 0 | 51.9057
FALL | SATURDAY | 19 | Between 51.91 and 71.99 | 426.2301 | 2.1784 | 51.9057 | 71.9889
FALL | SATURDAY | 19 | Above 71.99 | -55.0654 | 8.8641 | 71.9889 | 120
FALL | SATURDAY | 20 | Below 49.66 | 590.4992 | -1.1575 | 0 | 49.6637
FALL | SATURDAY | 20 | Between 49.66 and 66 | 449.9817 | 1.6719 | 49.6637 | 65.9967
FALL | SATURDAY | 20 | Above 66 | -136.8838 | 10.5642 | 65.9967 | 120
FALL | SATURDAY | 21 | Below 49.77 | 580.5836 | -1.0894 | 0 | 49.7658
FALL | SATURDAY | 21 | Between 49.77 and 63 | 438.8754 | 1.7582 | 49.7658 | 63.0044
FALL | SATURDAY | 21 | Above 63 | -10.413 | 8.8892 | 63.0044 | 120
FALL | SATURDAY | 22 | Below 57.6 | 577.7645 | -1.3449 | 0 | 57.5971
FALL | SATURDAY | 22 | Above 57.6 | 118.3314 | 6.6318 | 57.5971 | 120
FALL | SATURDAY | 23 | Below 54.98 | 578.3946 | -1.874 | 0 | 54.9789
FALL | SATURDAY | 23 | Above 54.98 | 163.7453 | 5.668 | 54.9789 | 120
FALL | SATURDAY | 24 | Below 47.98 | 554.5173 | -1.5638 | 0 | 47.9811
FALL | SATURDAY | 24 | Between 47.98 and 53.02 | 829.5446 | -7.2958 | 47.9811 | 53.0189
FALL | SATURDAY | 24 | Above 53.02 | 68.1968 | 7.0641 | 53.0189 | 120
FALL | SUNDAY | 1 | Below 53.58 | 564.7151 | -2.2848 | 0 | 53.576
FALL | SUNDAY | 1 | Above 53.58 | 111.2262 | 6.1796 | 53.576 | 120
FALL | SUNDAY | 2 | Below 52.01 | 557.8359 | -2.0795 | 0 | 52.0055
FALL | SUNDAY | 2 | Above 52.01 | 159.3262 | 5.5834 | 52.0055 | 120
FALL | SUNDAY | 3 | Below 52.01 | 560.9138 | -2.1578 | 0 | 52.0055
FALL | SUNDAY | 3 | Above 52.01 | 155.7307 | 5.6333 | 52.0055 | 120
FALL | SUNDAY | 4 | Below 53.21 | 555.5106 | -1.8859 | 0 | 53.2075
FALL | SUNDAY | 4 | Above 53.21 | 114.9946 | 6.3933 | 53.2075 | 120
FALL | SUNDAY | 5 | Below 52.3 | 566.4425 | -2.1552 | 0 | 52.2963
FALL | SUNDAY | 5 | Above 52.3 | 155.6976 | 5.699 | 52.2963 | 120
FALL | SUNDAY | 6 | Below 52.01 | 577.2115 | -2.3138 | 0 | 52.0111
FALL | SUNDAY | 6 | Above 52.01 | 176.1243 | 5.3978 | 52.0111 | 120
FALL | SUNDAY | 7 | Below 43.96 | 635.3989 | -3.7203 | 0 | 43.9623
FALL | SUNDAY | 7 | Between 43.96 and 62.45 | 406.7239 | 1.4813 | 43.9623 | 62.4528
FALL | SUNDAY | 7 | Above 62.45 | -426.8115 | 14.8279 | 62.4528 | 120
FALL | SUNDAY | 8 | Below 40.7 | 674.5136 | -4.9524 | 0 | 40.6992
FALL | SUNDAY | 8 | Between 40.7 and 57.12 | 442.6713 | 0.74413 | 40.6992 | 57.1232
FALL | SUNDAY | 8 | Above 57.12 | 93.2869 | 6.8605 | 57.1232 | 120
FALL | SUNDAY | 9 | Below 43.41 | 697.1423 | -5.1559 | 0 | 43.4062
FALL | SUNDAY | 9 | Above 43.41 | 366.9238 | 2.4518 | 43.4062 | 120
FALL | SUNDAY | 10 | Below 41.54 | 722.1543 | -5.1791 | 0 | 41.545
FALL | SUNDAY | 10 | Between 41.54 and 59 | 499.4866 | 0.18059 | 41.545 | 59.0022
FALL | SUNDAY | 10 | Above 59 | 160.6681 | 5.9231 | 59.0022 | 120
FALL | SUNDAY | 11 | Below 46.03 | 698.9457 | -4.2352 | 0 | 46.0289
FALL | SUNDAY | 11 | Above 46.03 | 397.2656 | 2.319 | 46.0289 | 120
FALL | SUNDAY | 12 | Below 47.35 | 688.785 | -3.5801 | 0 | 47.3529
FALL | SUNDAY | 12 | Above 47.35 | 410.2882 | 2.3012 | 47.3529 | 120
FALL | SUNDAY | 13 | Below 51.87 | 654.4665 | -2.5853 | 0 | 51.8746
FALL | SUNDAY | 13 | Above 51.87 | 361.4498 | 3.0633 | 51.8746 | 120
FALL | SUNDAY | 14 | Below 51.71 | 654.7588 | -2.6147 | 0 | 51.7059
FALL | SUNDAY | 14 | Above 51.71 | 367.2788 | 2.9452 | 51.7059 | 120
FALL | SUNDAY | 15 | Below 51.88 | 646.7956 | -2.5598 | 0 | 51.8824
FALL | SUNDAY | 15 | Above 51.88 | 365.7941 | 2.8564 | 51.8824 | 120
FALL | SUNDAY | 16 | Below 52.05 | 643.4403 | -2.5807 | 0 | 52.0466
FALL | SUNDAY | 16 | Above 52.05 | 353.2263 | 2.9953 | 52.0466 | 120
FALL | SUNDAY | 17 | Below 51.96 | 632.0108 | -2.3271 | 0 | 51.9623
FALL | SUNDAY | 17 | Above 51.96 | 370.0077 | 2.7151 | 51.9623 | 120
FALL | SUNDAY | 18 | Below 52 | 635.0062 | -2.3533 | 0 | 52
FALL | SUNDAY | 18 | Above 52 | 396.6668 | 2.2301 | 52 | 120
FALL | SUNDAY | 19 | Below 50.41 | 615.6159 | -2.1178 | 0 | 50.4118
FALL | SUNDAY | 19 | Above 50.41 | 414.8526 | 1.8647 | 50.4118 | 120
FALL | SUNDAY | 20 | Below 46 | 632.6954 | -2.9987 | 0 | 45.9967
FALL | SUNDAY | 20 | Above 46 | 424.854 | 1.5199 | 45.9967 | 120
FALL | SUNDAY | 21 | Below 50 | 611.131 | -2.5791 | 0 | 50.0033
FALL | SUNDAY | 21 | Above 50 | 368.5423 | 2.2724 | 50.0033 | 120
FALL | SUNDAY | 22 | Below 41.04 | 648.1408 | -4.0192 | 0 | 41.0355
FALL | SUNDAY | 22 | Above 41.04 | 448.4394 | 0.84735 | 41.0355 | 120
FALL | SUNDAY | 23 | Below 40.42 | 622.73 | -3.6891 | 0 | 40.4195
FALL | SUNDAY | 23 | Above 40.42 | 439.9666 | 0.83253 | 40.4195 | 120
FALL | SUNDAY | 24 | Below 40.68 | 602.0527 | -3.322 | 0 | 40.6781
FALL | SUNDAY | 24 | Above 40.68 | 429.4403 | 0.92137 | 40.6781 | 120

## GPI
Profile:JCGPI | Weather Response Function
(3) Compute the profile
(1) For each hour of each |  |  | (2) Select the | kW index value, y, as
day to be profiled, |  |  | temperature, x, for | y = mx + b where |  | Machine Readable
identify the: |  |  | the hour within the | b | m | Temperature Ranges
Season | DayType | Hour | Temperature Range | Constant | Coefficient | Low-End | High-End
SUMMER | WEEKDAY | 1 | All Temperatures | 335.9062 | 3.2797 | 0 | 120
SUMMER | WEEKDAY | 2 | Below 76 | 375.8841 | 2.6362 | 0 | 76.0022
SUMMER | WEEKDAY | 2 | Above 76 | -214.5612 | 10.405 | 76.0022 | 120
SUMMER | WEEKDAY | 3 | Below 59 | 916.2769 | -6.8393 | 0 | 58.9978
SUMMER | WEEKDAY | 3 | Above 59 | 299.8716 | 3.6086 | 58.9978 | 120
SUMMER | WEEKDAY | 4 | Below 74.99 | 351.3702 | 2.8865 | 0 | 74.9889
SUMMER | WEEKDAY | 4 | Above 74.99 | -223.5412 | 10.5531 | 74.9889 | 120
SUMMER | WEEKDAY | 5 | Below 57 | 855.529 | -5.7045 | 0 | 57.0044
SUMMER | WEEKDAY | 5 | Above 57 | 324.1666 | 3.6169 | 57.0044 | 120
SUMMER | WEEKDAY | 6 | All Temperatures | 382.3416 | 3.4042 | 0 | 120
SUMMER | WEEKDAY | 7 | All Temperatures | 410.9031 | 3.9207 | 0 | 120
SUMMER | WEEKDAY | 8 | All Temperatures | 424.4129 | 4.0324 | 0 | 120
SUMMER | WEEKDAY | 9 | All Temperatures | 437.7828 | 4.1114 | 0 | 120
SUMMER | WEEKDAY | 10 | Below 63.01 | 1498.4192 | -12.7074 | 0 | 63.0133
SUMMER | WEEKDAY | 10 | Above 63.01 | 430.7851 | 4.2356 | 63.0133 | 120
SUMMER | WEEKDAY | 11 | Below 65.03 | 1438.0657 | -11.3465 | 0 | 65.0289
SUMMER | WEEKDAY | 11 | Above 65.03 | 421.785 | 4.2817 | 65.0289 | 120
SUMMER | WEEKDAY | 12 | Below 68.99 | 892.6193 | -2.6919 | 0 | 68.9911
SUMMER | WEEKDAY | 12 | Above 68.99 | 408.7791 | 4.3212 | 68.9911 | 120
SUMMER | WEEKDAY | 13 | Below 69.96 | 942.6742 | -3.2707 | 0 | 69.9612
SUMMER | WEEKDAY | 13 | Above 69.96 | 431.5401 | 4.0353 | 69.9612 | 120
SUMMER | WEEKDAY | 14 | Below 85.02 | 550.6273 | 2.5761 | 0 | 85.02
SUMMER | WEEKDAY | 14 | Above 85.02 | 294.8812 | 5.5842 | 85.02 | 120
SUMMER | WEEKDAY | 15 | Below 88.77 | 566.3379 | 2.3626 | 0 | 88.7736
SUMMER | WEEKDAY | 15 | Above 88.77 | 208.1107 | 6.3979 | 88.7736 | 120
SUMMER | WEEKDAY | 16 | Below 81 | 605.4714 | 1.7247 | 0 | 81
SUMMER | WEEKDAY | 16 | Above 81 | 413.3491 | 4.0966 | 81 | 120
SUMMER | WEEKDAY | 17 | Below 81.98 | 615.5972 | 1.4626 | 0 | 81.9811
SUMMER | WEEKDAY | 17 | Above 81.98 | 353.9429 | 4.6542 | 81.9811 | 120
SUMMER | WEEKDAY | 18 | Below 83 | 557.7147 | 1.9241 | 0 | 83
SUMMER | WEEKDAY | 18 | Above 83 | 376.8984 | 4.1026 | 83 | 120
SUMMER | WEEKDAY | 19 | Below 82 | 532.778 | 1.8075 | 0 | 82.0011
SUMMER | WEEKDAY | 19 | Above 82 | 328.87 | 4.2941 | 82.0011 | 120
SUMMER | WEEKDAY | 20 | Below 82 | 516.912 | 1.753 | 0 | 82.0011
SUMMER | WEEKDAY | 20 | Above 82 | 363.5797 | 3.6229 | 82.0011 | 120
SUMMER | WEEKDAY | 21 | Below 77.13 | 505.786 | 1.7595 | 0 | 77.1321
SUMMER | WEEKDAY | 21 | Above 77.13 | 368.9521 | 3.5335 | 77.1321 | 120
SUMMER | WEEKDAY | 22 | Below 76.09 | 491.4083 | 1.8153 | 0 | 76.0932
SUMMER | WEEKDAY | 22 | Above 76.09 | 170.4326 | 6.0334 | 76.0932 | 120
SUMMER | WEEKDAY | 23 | Below 70.37 | 494.6549 | 1.448 | 0 | 70.3685
SUMMER | WEEKDAY | 23 | Above 70.37 | 266.1269 | 4.6956 | 70.3685 | 120
SUMMER | WEEKDAY | 24 | Below 69 | 511.4009 | 0.95266 | 0 | 69.0011
SUMMER | WEEKDAY | 24 | Above 69 | 226.7962 | 5.0773 | 69.0011 | 120
SUMMER | SATURDAY | 1 | Below 69.01 | 526.4998 | 0.11253 | 0 | 69.0111
SUMMER | SATURDAY | 1 | Above 69.01 | -25.6249 | 8.113 | 69.0111 | 120
SUMMER | SATURDAY | 2 | All Temperatures | 431.2757 | 1.7219 | 0 | 120
SUMMER | SATURDAY | 3 | All Temperatures | 437.9288 | 1.5104 | 0 | 120
SUMMER | SATURDAY | 4 | All Temperatures | 446.7961 | 1.3499 | 0 | 120
SUMMER | SATURDAY | 5 | All Temperatures | 473.3291 | 1.0555 | 0 | 120
SUMMER | SATURDAY | 6 | All Temperatures | 478.9038 | 1.0009 | 0 | 120
SUMMER | SATURDAY | 7 | All Temperatures | 452.4337 | 1.5359 | 0 | 120
SUMMER | SATURDAY | 8 | All Temperatures | 434.7829 | 1.9808 | 0 | 120
SUMMER | SATURDAY | 9 | All Temperatures | 538.7228 | 0.59912 | 0 | 120
SUMMER | SATURDAY | 10 | All Temperatures | 443.7984 | 1.973 | 0 | 120
SUMMER | SATURDAY | 11 | All Temperatures | 425.3743 | 2.1865 | 0 | 120
SUMMER | SATURDAY | 12 | All Temperatures | 440.0542 | 1.8854 | 0 | 120
SUMMER | SATURDAY | 13 | All Temperatures | 504.8575 | 0.97595 | 0 | 120
SUMMER | SATURDAY | 14 | Below 89 | 589.4109 | -0.1658 | 0 | 89
SUMMER | SATURDAY | 14 | Above 89 | -544.3805 | 12.5734 | 89 | 120
SUMMER | SATURDAY | 15 | All Temperatures | 462.7666 | 1.475 | 0 | 120
SUMMER | SATURDAY | 16 | All Temperatures | 491.1153 | 1.0142 | 0 | 120
SUMMER | SATURDAY | 17 | All Temperatures | 456.1223 | 1.3588 | 0 | 120
SUMMER | SATURDAY | 18 | All Temperatures | 419.4907 | 1.7306 | 0 | 120
SUMMER | SATURDAY | 19 | All Temperatures | 438.42 | 1.4017 | 0 | 120
SUMMER | SATURDAY | 20 | All Temperatures | 346.5251 | 2.5368 | 0 | 120
SUMMER | SATURDAY | 21 | All Temperatures | 384.7251 | 2.075 | 0 | 120
SUMMER | SATURDAY | 22 | All Temperatures | 372.2596 | 2.2414 | 0 | 120
SUMMER | SATURDAY | 23 | All Temperatures | 301.2968 | 3.1627 | 0 | 120
SUMMER | SATURDAY | 24 | All Temperatures | 295.6037 | 3.1556 | 0 | 120
SUMMER | SUNDAY | 1 | All Temperatures | 244.7966 | 3.6568 | 0 | 120
SUMMER | SUNDAY | 2 | All Temperatures | 272.9107 | 3.3036 | 0 | 120
SUMMER | SUNDAY | 3 | All Temperatures | 296.2661 | 2.9615 | 0 | 120
SUMMER | SUNDAY | 4 | All Temperatures | 317.2461 | 2.7019 | 0 | 120
SUMMER | SUNDAY | 5 | All Temperatures | 322.5451 | 2.6715 | 0 | 120
SUMMER | SUNDAY | 6 | Below 56.79 | 1075.1273 | -10.7924 | 0 | 56.7947
SUMMER | SUNDAY | 6 | Above 56.79 | 247.7381 | 3.7757 | 56.7947 | 120
SUMMER | SUNDAY | 7 | Below 56.94 | 1191.3485 | -13.0386 | 0 | 56.9445
SUMMER | SUNDAY | 7 | Above 56.94 | 178.1429 | 4.7543 | 56.9445 | 120
SUMMER | SUNDAY | 8 | All Temperatures | 254.9637 | 3.6025 | 0 | 120
SUMMER | SUNDAY | 9 | All Temperatures | 208.471 | 4.2452 | 0 | 120
SUMMER | SUNDAY | 10 | All Temperatures | 196.4486 | 4.3083 | 0 | 120
SUMMER | SUNDAY | 11 | All Temperatures | 236.8739 | 3.6764 | 0 | 120
SUMMER | SUNDAY | 12 | All Temperatures | 206.89 | 3.9015 | 0 | 120
SUMMER | SUNDAY | 13 | All Temperatures | 202.5783 | 3.9184 | 0 | 120
SUMMER | SUNDAY | 14 | All Temperatures | 249.1878 | 3.2844 | 0 | 120
SUMMER | SUNDAY | 15 | All Temperatures | 256.2888 | 3.1723 | 0 | 120
SUMMER | SUNDAY | 16 | All Temperatures | 249.9572 | 3.2097 | 0 | 120
SUMMER | SUNDAY | 17 | All Temperatures | 247.3715 | 3.1906 | 0 | 120
SUMMER | SUNDAY | 18 | All Temperatures | 215.9304 | 3.5666 | 0 | 120
SUMMER | SUNDAY | 19 | All Temperatures | 245.0193 | 3.1808 | 0 | 120
SUMMER | SUNDAY | 20 | All Temperatures | 290.4581 | 2.6454 | 0 | 120
SUMMER | SUNDAY | 21 | Below 68.37 | 1095.7353 | -9.3128 | 0 | 68.3718
SUMMER | SUNDAY | 21 | Above 68.37 | 128.4301 | 4.8349 | 68.3718 | 120
SUMMER | SUNDAY | 22 | Below 65.98 | 904.9844 | -6.6523 | 0 | 65.9845
SUMMER | SUNDAY | 22 | Above 65.98 | 188.0375 | 4.2131 | 65.9845 | 120
SUMMER | SUNDAY | 23 | All Temperatures | 247.2691 | 3.5282 | 0 | 120
SUMMER | SUNDAY | 24 | All Temperatures | 240.1267 | 3.6413 | 0 | 120
WINTER | WEEKDAY | 1 | All Temperatures | 634.6346 | -2.3126 | 0 | 120
WINTER | WEEKDAY | 2 | Below 27.05 | 640.0474 | -3.5608 | 0 | 27.0499
WINTER | WEEKDAY | 2 | Above 27.05 | 590.8143 | -1.7408 | 27.0499 | 120
WINTER | WEEKDAY | 3 | Below 27.03 | 631.174 | -3.3592 | 0 | 27.0344
WINTER | WEEKDAY | 3 | Above 27.03 | 577.0108 | -1.3557 | 27.0344 | 120
WINTER | WEEKDAY | 4 | Below 35.05 | 617.0801 | -2.6016 | 0 | 35.0522
WINTER | WEEKDAY | 4 | Above 35.05 | 571.0822 | -1.2893 | 35.0522 | 120
WINTER | WEEKDAY | 5 | All Temperatures | 613.2636 | -2.2153 | 0 | 120
WINTER | WEEKDAY | 6 | Below 23.98 | 646.575 | -2.6083 | 0 | 23.9778
WINTER | WEEKDAY | 6 | Above 23.98 | 632.0258 | -2.0015 | 23.9778 | 120
WINTER | WEEKDAY | 7 | All Temperatures | 688.9971 | -2.0201 | 0 | 120
WINTER | WEEKDAY | 8 | All Temperatures | 704.3167 | -1.8073 | 0 | 120
WINTER | WEEKDAY | 9 | All Temperatures | 730.5771 | -1.9205 | 0 | 120
WINTER | WEEKDAY | 10 | Below 49.95 | 745.8927 | -2.3141 | 0 | 49.9478
WINTER | WEEKDAY | 10 | Above 49.95 | 578.104 | 1.0452 | 49.9478 | 120
WINTER | WEEKDAY | 11 | All Temperatures | 744.8756 | -1.9182 | 0 | 120
WINTER | WEEKDAY | 12 | Below 52.28 | 751.4945 | -2.0941 | 0 | 52.2841
WINTER | WEEKDAY | 12 | Above 52.28 | 552.4703 | 1.7124 | 52.2841 | 120
WINTER | WEEKDAY | 13 | Below 52.01 | 761.9879 | -2.479 | 0 | 52.01
WINTER | WEEKDAY | 13 | Above 52.01 | 497.2701 | 2.6108 | 52.01 | 120
WINTER | WEEKDAY | 14 | Below 55.02 | 755.2875 | -2.1983 | 0 | 55.0189
WINTER | WEEKDAY | 14 | Above 55.02 | 497.0031 | 2.4962 | 55.0189 | 120
WINTER | WEEKDAY | 15 | Below 45.04 | 755.7254 | -2.2702 | 0 | 45.0388
WINTER | WEEKDAY | 15 | Above 45.04 | 675.3644 | -0.4859 | 45.0388 | 120
WINTER | WEEKDAY | 16 | Below 48.02 | 751.7446 | -2.5081 | 0 | 48.0178
WINTER | WEEKDAY | 16 | Above 48.02 | 601.3212 | 0.62459 | 48.0178 | 120
WINTER | WEEKDAY | 17 | Below 42.98 | 735.2207 | -2.2236 | 0 | 42.9756
WINTER | WEEKDAY | 17 | Above 42.98 | 680.2425 | -0.94428 | 42.9756 | 120
WINTER | WEEKDAY | 18 | Below 45.02 | 723.7608 | -2.371 | 0 | 45.0189
WINTER | WEEKDAY | 18 | Above 45.02 | 609.8595 | 0.15908 | 45.0189 | 120
WINTER | WEEKDAY | 19 | Below 41.05 | 716.4742 | -2.601 | 0 | 41.0511
WINTER | WEEKDAY | 19 | Above 41.05 | 611.317 | -0.03937 | 41.0511 | 120
WINTER | WEEKDAY | 20 | Below 45.97 | 702.7208 | -2.4855 | 0 | 45.97
WINTER | WEEKDAY | 20 | Above 45.97 | 548.0302 | 0.8795 | 45.97 | 120
WINTER | WEEKDAY | 21 | Below 45.96 | 690.9962 | -2.5215 | 0 | 45.96
WINTER | WEEKDAY | 21 | Above 45.96 | 508.1557 | 1.4568 | 45.96 | 120
WINTER | WEEKDAY | 22 | Below 43.05 | 687.2227 | -2.8715 | 0 | 43.0455
WINTER | WEEKDAY | 22 | Above 43.05 | 589.4638 | -0.60046 | 43.0455 | 120
WINTER | WEEKDAY | 23 | Below 39.97 | 674.4705 | -2.774 | 0 | 39.9745
WINTER | WEEKDAY | 23 | Above 39.97 | 641.6627 | -1.9533 | 39.9745 | 120
WINTER | WEEKDAY | 24 | Below 35.02 | 661.3469 | -2.7175 | 0 | 35.0189
WINTER | WEEKDAY | 24 | Above 35.02 | 654.1071 | -2.5108 | 35.0189 | 120
WINTER | SATURDAY | 1 | Below 33.99 | 602.067 | -1.8665 | 0 | 33.9922
WINTER | SATURDAY | 1 | Above 33.99 | 710.2075 | -5.0478 | 33.9922 | 120
WINTER | SATURDAY | 2 | Below 33.97 | 590.3496 | -2.1911 | 0 | 33.9734
WINTER | SATURDAY | 2 | Above 33.97 | 658.5141 | -4.1975 | 33.9734 | 120
WINTER | SATURDAY | 3 | Below 34.02 | 584.2828 | -2.095 | 0 | 34.02
WINTER | SATURDAY | 3 | Above 34.02 | 662.5468 | -4.3955 | 34.02 | 120
WINTER | SATURDAY | 4 | Below 34 | 585.254 | -1.8008 | 0 | 34
WINTER | SATURDAY | 4 | Between 34 and 39.49 | 1324.3559 | -23.539 | 34 | 39.4906
WINTER | SATURDAY | 4 | Above 39.49 | 101.5916 | 7.4244 | 39.4906 | 120
WINTER | SATURDAY | 5 | Below 38.64 | 585.0845 | -2.5278 | 0 | 38.6382
WINTER | SATURDAY | 5 | Above 38.64 | 569.1768 | -2.1161 | 38.6382 | 120
WINTER | SATURDAY | 6 | Below 35.87 | 584.7723 | -2.3426 | 0 | 35.8679
WINTER | SATURDAY | 6 | Above 35.87 | 600.3921 | -2.7781 | 35.8679 | 120
WINTER | SATURDAY | 7 | Below 34 | 596.6387 | -2.2414 | 0 | 34.0033
WINTER | SATURDAY | 7 | Between 34 and 42.95 | 861.153 | -10.0205 | 34.0033 | 42.9534
WINTER | SATURDAY | 7 | Above 42.95 | 193.9099 | 5.5137 | 42.9534 | 120
WINTER | SATURDAY | 8 | Below 35.99 | 596.6888 | -1.8811 | 0 | 35.9922
WINTER | SATURDAY | 8 | Between 35.99 and 44.94 | 949.3514 | -11.6794 | 35.9922 | 44.9423
WINTER | SATURDAY | 8 | Above 44.94 | 69.4281 | 7.8996 | 44.9423 | 120
WINTER | SATURDAY | 9 | Below 35.96 | 601.2368 | -1.7213 | 0 | 35.9634
WINTER | SATURDAY | 9 | Between 35.96 and 42.98 | 965.6439 | -11.854 | 35.9634 | 42.9756
WINTER | SATURDAY | 9 | Above 42.98 | 264.1415 | 4.4693 | 42.9756 | 120
WINTER | SATURDAY | 10 | Below 38.98 | 612.7651 | -2.2751 | 0 | 38.9822
WINTER | SATURDAY | 10 | Between 38.98 and 45.99 | 920.478 | -10.1687 | 38.9822 | 45.9945
WINTER | SATURDAY | 10 | Above 45.99 | 271.6798 | 3.9373 | 45.9945 | 120
WINTER | SATURDAY | 11 | All Temperatures | 599.4826 | -2.0744 | 0 | 120
WINTER | SATURDAY | 12 | All Temperatures | 619.2739 | -2.4238 | 0 | 120
WINTER | SATURDAY | 13 | Below 52 | 573.1567 | -1.2757 | 0 | 51.9967
WINTER | SATURDAY | 13 | Above 52 | 968.2024 | -8.8732 | 51.9967 | 120
WINTER | SATURDAY | 14 | Below 52 | 574.5222 | -1.4459 | 0 | 51.9967
WINTER | SATURDAY | 14 | Above 52 | 629.5144 | -2.5035 | 51.9967 | 120
WINTER | SATURDAY | 15 | All Temperatures | 598.5182 | -1.7259 | 0 | 120
WINTER | SATURDAY | 16 | All Temperatures | 579.3623 | -1.7383 | 0 | 120
WINTER | SATURDAY | 17 | All Temperatures | 568.3142 | -1.5797 | 0 | 120
WINTER | SATURDAY | 18 | Below 34.64 | 540.4342 | -0.00563 | 0 | 34.6393
WINTER | SATURDAY | 18 | Between 34.64 and 47.99 | 754.9262 | -6.1978 | 34.6393 | 47.9933
WINTER | SATURDAY | 18 | Above 47.99 | 233.4704 | 4.6674 | 47.9933 | 120
WINTER | SATURDAY | 19 | Below 45.12 | 570.2326 | -1.9199 | 0 | 45.1243
WINTER | SATURDAY | 19 | Above 45.12 | 502.6802 | -0.42284 | 45.1243 | 120
WINTER | SATURDAY | 20 | All Temperatures | 588.0483 | -2.3347 | 0 | 120
WINTER | SATURDAY | 21 | All Temperatures | 571.1933 | -2.1108 | 0 | 120
WINTER | SATURDAY | 22 | All Temperatures | 571.085 | -2.2906 | 0 | 120
WINTER | SATURDAY | 23 | All Temperatures | 565.6516 | -2.1567 | 0 | 120
WINTER | SATURDAY | 24 | All Temperatures | 561.1218 | -2.1352 | 0 | 120
WINTER | SUNDAY | 1 | Below 41.01 | 581.4915 | -3.4043 | 0 | 41.0111
WINTER | SUNDAY | 1 | Above 41.01 | 389.0629 | 1.2878 | 41.0111 | 120
WINTER | SUNDAY | 2 | All Temperatures | 565.7895 | -2.89 | 0 | 120
WINTER | SUNDAY | 3 | All Temperatures | 561.8553 | -2.8485 | 0 | 120
WINTER | SUNDAY | 4 | All Temperatures | 557.2343 | -2.916 | 0 | 120
WINTER | SUNDAY | 5 | Below 27.08 | 575.6767 | -3.8385 | 0 | 27.0755
WINTER | SUNDAY | 5 | Above 27.08 | 526.0907 | -2.0071 | 27.0755 | 120
WINTER | SUNDAY | 6 | All Temperatures | 550.0299 | -2.5183 | 0 | 120
WINTER | SUNDAY | 7 | All Temperatures | 553.4604 | -2.5821 | 0 | 120
WINTER | SUNDAY | 8 | Below 38.98 | 567.9005 | -3.5234 | 0 | 38.9767
WINTER | SUNDAY | 8 | Above 38.98 | 293.2965 | 3.522 | 38.9767 | 120
WINTER | SUNDAY | 9 | All Temperatures | 539.7007 | -2.3009 | 0 | 120
WINTER | SUNDAY | 10 | Below 43.02 | 576.6 | -3.5204 | 0 | 43.0155
WINTER | SUNDAY | 10 | Above 43.02 | 255.0817 | 3.954 | 43.0155 | 120
WINTER | SUNDAY | 11 | Below 43.47 | 576.848 | -3.3466 | 0 | 43.465
WINTER | SUNDAY | 11 | Above 43.47 | 316.4024 | 2.6455 | 43.465 | 120
WINTER | SUNDAY | 12 | Below 34.53 | 497.0659 | -0.0862 | 0 | 34.535
WINTER | SUNDAY | 12 | Between 34.53 and 40.12 | 954.6172 | -13.3351 | 34.535 | 40.1165
WINTER | SUNDAY | 12 | Above 40.12 | 353.6105 | 1.6464 | 40.1165 | 120
WINTER | SUNDAY | 13 | All Temperatures | 563.4382 | -2.6888 | 0 | 120
WINTER | SUNDAY | 14 | Below 41.27 | 570.8906 | -2.9432 | 0 | 41.2697
WINTER | SUNDAY | 14 | Above 41.27 | 531.4046 | -1.9864 | 41.2697 | 120
WINTER | SUNDAY | 15 | All Temperatures | 550.7959 | -2.3548 | 0 | 120
WINTER | SUNDAY | 16 | All Temperatures | 551.8619 | -2.4087 | 0 | 120
WINTER | SUNDAY | 17 | All Temperatures | 542.7568 | -2.1919 | 0 | 120
WINTER | SUNDAY | 18 | All Temperatures | 545.3392 | -2.241 | 0 | 120
WINTER | SUNDAY | 19 | All Temperatures | 551.2034 | -2.3851 | 0 | 120
WINTER | SUNDAY | 20 | All Temperatures | 561.165 | -2.7519 | 0 | 120
WINTER | SUNDAY | 21 | All Temperatures | 572.4941 | -3.0296 | 0 | 120
WINTER | SUNDAY | 22 | All Temperatures | 580.5237 | -3.2695 | 0 | 120
WINTER | SUNDAY | 23 | All Temperatures | 581.2813 | -3.2665 | 0 | 120
WINTER | SUNDAY | 24 | All Temperatures | 578.2837 | -3.0503 | 0 | 120
SPRING | WEEKDAY | 1 | Below 48.87 | 636.5945 | -2.3984 | 0 | 48.8657
SPRING | WEEKDAY | 1 | Between 48.87 and 73.03 | 442.1744 | 1.5802 | 48.8657 | 73.0289
SPRING | WEEKDAY | 1 | Above 73.03 | -168.8201 | 9.9467 | 73.0289 | 120
SPRING | WEEKDAY | 2 | Below 43.02 | 653.1752 | -3.2275 | 0 | 43.02
SPRING | WEEKDAY | 2 | Between 43.02 and 71.96 | 463.2372 | 1.1876 | 43.02 | 71.9634
SPRING | WEEKDAY | 2 | Above 71.96 | -107.7907 | 9.1226 | 71.9634 | 120
SPRING | WEEKDAY | 3 | Below 48.17 | 598.5122 | -1.9897 | 0 | 48.1654
SPRING | WEEKDAY | 3 | Between 48.17 and 69.99 | 417.7162 | 1.7639 | 48.1654 | 69.9878
SPRING | WEEKDAY | 3 | Above 69.99 | -58.9706 | 8.5749 | 69.9878 | 120
SPRING | WEEKDAY | 4 | Below 47.31 | 600.7028 | -2.1506 | 0 | 47.3063
SPRING | WEEKDAY | 4 | Between 47.31 and 66.03 | 415.218 | 1.7703 | 47.3063 | 66.0344
SPRING | WEEKDAY | 4 | Above 66.03 | 202.5839 | 4.9904 | 66.0344 | 120
SPRING | WEEKDAY | 5 | Below 47.04 | 596.1432 | -1.9059 | 0 | 47.0355
SPRING | WEEKDAY | 5 | Between 47.04 and 66.01 | 418.9971 | 1.8603 | 47.0355 | 66.0144
SPRING | WEEKDAY | 5 | Above 66.01 | 197.5503 | 5.2149 | 66.0144 | 120
SPRING | WEEKDAY | 6 | Below 36.08 | 683.2764 | -3.576 | 0 | 36.0766
SPRING | WEEKDAY | 6 | Between 36.08 and 54.36 | 575.0903 | -0.57726 | 36.0766 | 54.3563
SPRING | WEEKDAY | 6 | Above 54.36 | 358.043 | 3.4158 | 54.3563 | 120
SPRING | WEEKDAY | 7 | Below 37.02 | 718.6567 | -3.1702 | 0 | 37.0244
SPRING | WEEKDAY | 7 | Between 37.02 and 59.7 | 599.6724 | 0.04345 | 37.0244 | 59.7048
SPRING | WEEKDAY | 7 | Above 59.7 | 213.3527 | 6.514 | 59.7048 | 120
SPRING | WEEKDAY | 8 | Below 46.01 | 707.8939 | -1.8711 | 0 | 46.0078
SPRING | WEEKDAY | 8 | Between 46.01 and 59 | 608.7265 | 0.28436 | 46.0078 | 58.9978
SPRING | WEEKDAY | 8 | Above 59 | 331.0464 | 4.991 | 58.9978 | 120
SPRING | WEEKDAY | 9 | Below 56.11 | 718.0232 | -1.3266 | 0 | 56.1088
SPRING | WEEKDAY | 9 | Between 56.11 and 69.95 | 493.6998 | 2.6714 | 56.1088 | 69.9534
SPRING | WEEKDAY | 9 | Above 69.95 | 51.4783 | 8.9931 | 69.9534 | 120
SPRING | WEEKDAY | 10 | Below 59.01 | 722.0232 | -1.2314 | 0 | 59.0078
SPRING | WEEKDAY | 10 | Between 59.01 and 74.95 | 442.0095 | 3.514 | 59.0078 | 74.9501
SPRING | WEEKDAY | 10 | Above 74.95 | 62.2705 | 8.5805 | 74.9501 | 120
SPRING | WEEKDAY | 11 | Below 60.59 | 721.8363 | -1.1523 | 0 | 60.5905
SPRING | WEEKDAY | 11 | Above 60.59 | 394.0244 | 4.258 | 60.5905 | 120
SPRING | WEEKDAY | 12 | Below 54.26 | 735.0802 | -1.4632 | 0 | 54.2642
SPRING | WEEKDAY | 12 | Between 54.26 and 63.96 | 610.4397 | 0.83374 | 54.2642 | 63.9556
SPRING | WEEKDAY | 12 | Above 63.96 | 423.447 | 3.7575 | 63.9556 | 120
SPRING | WEEKDAY | 13 | Below 54.98 | 730.2402 | -1.3613 | 0 | 54.9845
SPRING | WEEKDAY | 13 | Between 54.98 and 62.97 | 623.737 | 0.57571 | 54.9845 | 62.9734
SPRING | WEEKDAY | 13 | Above 62.97 | 430.8156 | 3.6393 | 62.9734 | 120
SPRING | WEEKDAY | 14 | Below 60.77 | 708.8211 | -0.904 | 0 | 60.7736
SPRING | WEEKDAY | 14 | Above 60.77 | 423.745 | 3.7868 | 60.7736 | 120
SPRING | WEEKDAY | 15 | Below 45.01 | 818.7705 | -3.6899 | 0 | 45.0055
SPRING | WEEKDAY | 15 | Between 45.01 and 63.67 | 637.3806 | 0.34045 | 45.0055 | 63.6748
SPRING | WEEKDAY | 15 | Above 63.67 | 403.2101 | 4.018 | 63.6748 | 120
SPRING | WEEKDAY | 16 | Below 46.01 | 798.5415 | -3.476 | 0 | 46.0144
SPRING | WEEKDAY | 16 | Between 46.01 and 63.01 | 603.1969 | 0.76924 | 46.0144 | 63.0078
SPRING | WEEKDAY | 16 | Above 63.01 | 416.0354 | 3.7397 | 63.0078 | 120
SPRING | WEEKDAY | 17 | Below 52.91 | 747.2822 | -2.3358 | 0 | 52.9068
SPRING | WEEKDAY | 17 | Between 52.91 and 81.99 | 479.1433 | 2.7323 | 52.9068 | 81.9945
SPRING | WEEKDAY | 17 | Above 81.99 | 197.5399 | 6.1667 | 81.9945 | 120
SPRING | WEEKDAY | 18 | Below 56.03 | 704.4664 | -1.7298 | 0 | 56.0344
SPRING | WEEKDAY | 18 | Between 56.03 and 87.99 | 440.6687 | 2.978 | 56.0344 | 87.99
SPRING | WEEKDAY | 18 | Above 87.99 | -338.7723 | 11.8362 | 87.99 | 120
SPRING | WEEKDAY | 19 | Below 50 | 725.7236 | -2.5635 | 0 | 49.9978
SPRING | WEEKDAY | 19 | Between 50 and 63 | 565.4897 | 0.64134 | 49.9978 | 63.0033
SPRING | WEEKDAY | 19 | Above 63 | 413.8394 | 3.0484 | 63.0033 | 120
SPRING | WEEKDAY | 20 | Below 57.35 | 693.1978 | -1.9983 | 0 | 57.3518
SPRING | WEEKDAY | 20 | Above 57.35 | 418.8662 | 2.785 | 57.3518 | 120
SPRING | WEEKDAY | 21 | Below 55.01 | 681.378 | -2.0027 | 0 | 55.0111
SPRING | WEEKDAY | 21 | Above 55.01 | 427.8231 | 2.6064 | 55.0111 | 120
SPRING | WEEKDAY | 22 | Below 52.9 | 666.4242 | -1.9475 | 0 | 52.8957
SPRING | WEEKDAY | 22 | Between 52.9 and 80.01 | 451.6339 | 2.1131 | 52.8957 | 80.0055
SPRING | WEEKDAY | 22 | Above 80.01 | -338.8178 | 11.9931 | 80.0055 | 120
SPRING | WEEKDAY | 23 | Below 51.17 | 656.3508 | -2.0942 | 0 | 51.1698
SPRING | WEEKDAY | 23 | Between 51.17 and 74.48 | 458.7591 | 1.7673 | 51.1698 | 74.4772
SPRING | WEEKDAY | 23 | Above 74.48 | 82.8144 | 6.8151 | 74.4772 | 120
SPRING | WEEKDAY | 24 | Below 51.03 | 655.1599 | -2.3018 | 0 | 51.0266
SPRING | WEEKDAY | 24 | Between 51.03 and 74.01 | 430.809 | 2.095 | 51.0266 | 74.0111
SPRING | WEEKDAY | 24 | Above 74.01 | -5.9001 | 7.9956 | 74.0111 | 120
SPRING | SATURDAY | 1 | Below 47.98 | 587.0742 | -2.0116 | 0 | 47.9789
SPRING | SATURDAY | 1 | Above 47.98 | 397.4261 | 1.9411 | 47.9789 | 120
SPRING | SATURDAY | 2 | Below 55.02 | 539.2236 | -0.94374 | 0 | 55.0211
SPRING | SATURDAY | 2 | Above 55.02 | 315.6052 | 3.1205 | 55.0211 | 120
SPRING | SATURDAY | 3 | Below 54.01 | 545.5022 | -1.2055 | 0 | 54.0078
SPRING | SATURDAY | 3 | Above 54.01 | 338.2149 | 2.6326 | 54.0078 | 120
SPRING | SATURDAY | 4 | Below 54.64 | 538.0378 | -1.1382 | 0 | 54.6382
SPRING | SATURDAY | 4 | Above 54.64 | 278.2546 | 3.6164 | 54.6382 | 120
SPRING | SATURDAY | 5 | Below 52.04 | 542.8004 | -1.3018 | 0 | 52.0377
SPRING | SATURDAY | 5 | Above 52.04 | 338.6928 | 2.6205 | 52.0377 | 120
SPRING | SATURDAY | 6 | Below 55.46 | 529.9104 | -0.88138 | 0 | 55.4639
SPRING | SATURDAY | 6 | Above 55.46 | 302.8899 | 3.2117 | 55.4639 | 120
SPRING | SATURDAY | 7 | Below 56.61 | 534.8815 | -0.86401 | 0 | 56.6115
SPRING | SATURDAY | 7 | Above 56.61 | 251.7298 | 4.1376 | 56.6115 | 120
SPRING | SATURDAY | 8 | Below 58.33 | 551.4742 | -1.0135 | 0 | 58.3263
SPRING | SATURDAY | 8 | Above 58.33 | 186.5744 | 5.2427 | 58.3263 | 120
SPRING | SATURDAY | 9 | Below 63.98 | 537.6707 | -0.52627 | 0 | 63.98
SPRING | SATURDAY | 9 | Above 63.98 | 81.7811 | 6.5992 | 63.98 | 120
SPRING | SATURDAY | 10 | Below 69.81 | 527.5588 | -0.28537 | 0 | 69.808
SPRING | SATURDAY | 10 | Above 69.81 | -29.4999 | 7.6945 | 69.808 | 120
SPRING | SATURDAY | 11 | Below 72.65 | 533.0918 | -0.33177 | 0 | 72.6537
SPRING | SATURDAY | 11 | Above 72.65 | -26.9587 | 7.3767 | 72.6537 | 120
SPRING | SATURDAY | 12 | Below 74.95 | 514.304 | -0.09293 | 0 | 74.9545
SPRING | SATURDAY | 12 | Above 74.95 | -284.0814 | 10.5587 | 74.9545 | 120
SPRING | SATURDAY | 13 | Below 78.98 | 506.0454 | 0.01094 | 0 | 78.9845
SPRING | SATURDAY | 13 | Above 78.98 | -246.3597 | 9.5369 | 78.9845 | 120
SPRING | SATURDAY | 14 | Below 80.98 | 490.412 | 0.17833 | 0 | 80.9845
SPRING | SATURDAY | 14 | Above 80.98 | -279.2132 | 9.6817 | 80.9845 | 120
SPRING | SATURDAY | 15 | Below 79 | 478.4484 | 0.33116 | 0 | 79
SPRING | SATURDAY | 15 | Above 79 | -18.7445 | 6.6247 | 79 | 120
SPRING | SATURDAY | 16 | Below 78.97 | 461.6499 | 0.46941 | 0 | 78.9723
SPRING | SATURDAY | 16 | Above 78.97 | 121.1216 | 4.7814 | 78.9723 | 120
SPRING | SATURDAY | 17 | Below 80.24 | 451.9313 | 0.58906 | 0 | 80.2353
SPRING | SATURDAY | 17 | Above 80.24 | 2.1579 | 6.1947 | 80.2353 | 120
SPRING | SATURDAY | 18 | Below 79.03 | 465.0107 | 0.31917 | 0 | 79.0266
SPRING | SATURDAY | 18 | Above 79.03 | -310.7448 | 10.1356 | 79.0266 | 120
SPRING | SATURDAY | 19 | Below 77.02 | 476.1116 | 0.09514 | 0 | 77.0189
SPRING | SATURDAY | 19 | Above 77.02 | -124.158 | 7.8889 | 77.0189 | 120
SPRING | SATURDAY | 20 | Below 76.81 | 477.7767 | 0.09444 | 0 | 76.808
SPRING | SATURDAY | 20 | Above 76.81 | -231.9115 | 9.3342 | 76.808 | 120
SPRING | SATURDAY | 21 | Below 73.31 | 492.4036 | -0.15352 | 0 | 73.3085
SPRING | SATURDAY | 21 | Above 73.31 | -170.4215 | 8.8881 | 73.3085 | 120
SPRING | SATURDAY | 22 | All Temperatures | 441.7842 | 0.79198 | 0 | 120
SPRING | SATURDAY | 23 | Below 65.13 | 489.5509 | -0.2112 | 0 | 65.1254
SPRING | SATURDAY | 23 | Above 65.13 | 86.7384 | 5.974 | 65.1254 | 120
SPRING | SATURDAY | 24 | Below 61.99 | 512.8152 | -0.76875 | 0 | 61.9856
SPRING | SATURDAY | 24 | Above 61.99 | 181.4725 | 4.5767 | 61.9856 | 120
SPRING | SUNDAY | 1 | Below 62.96 | 530.7618 | -1.3636 | 0 | 62.9634
SPRING | SUNDAY | 1 | Above 62.96 | -40.457 | 7.7086 | 62.9634 | 120
SPRING | SUNDAY | 2 | Below 56.22 | 577.3719 | -2.3587 | 0 | 56.2209
SPRING | SUNDAY | 2 | Above 56.22 | 215.5158 | 4.0776 | 56.2209 | 120
SPRING | SUNDAY | 3 | Below 56.22 | 572.3386 | -2.3024 | 0 | 56.2209
SPRING | SUNDAY | 3 | Above 56.22 | 222.0803 | 3.9276 | 56.2209 | 120
SPRING | SUNDAY | 4 | Below 54.44 | 573.4304 | -2.3541 | 0 | 54.4351
SPRING | SUNDAY | 4 | Above 54.44 | 258.8659 | 3.4246 | 54.4351 | 120
SPRING | SUNDAY | 5 | Below 52.96 | 594.7844 | -2.8528 | 0 | 52.9556
SPRING | SUNDAY | 5 | Above 52.96 | 264.0698 | 3.3923 | 52.9556 | 120
SPRING | SUNDAY | 6 | Below 52.86 | 613.5667 | -3.2359 | 0 | 52.8602
SPRING | SUNDAY | 6 | Above 52.86 | 270.9874 | 3.245 | 52.8602 | 120
SPRING | SUNDAY | 7 | Below 50.13 | 655.925 | -4.2964 | 0 | 50.1254
SPRING | SUNDAY | 7 | Above 50.13 | 307.2686 | 2.6593 | 50.1254 | 120
SPRING | SUNDAY | 8 | Below 55.01 | 626.4415 | -3.5415 | 0 | 55.0078
SPRING | SUNDAY | 8 | Above 55.01 | 213.3805 | 3.9676 | 55.0078 | 120
SPRING | SUNDAY | 9 | Below 54.07 | 610.6931 | -3.0882 | 0 | 54.0699
SPRING | SUNDAY | 9 | Above 54.07 | 354.9667 | 1.6413 | 54.0699 | 120
SPRING | SUNDAY | 10 | Below 64.02 | 586.5547 | -2.4118 | 0 | 64.0189
SPRING | SUNDAY | 10 | Above 64.02 | 75.5042 | 5.571 | 64.0189 | 120
SPRING | SUNDAY | 11 | Below 63.97 | 554.3632 | -1.7063 | 0 | 63.9689
SPRING | SUNDAY | 11 | Above 63.97 | 258.3605 | 2.921 | 63.9689 | 120
SPRING | SUNDAY | 12 | Below 66.02 | 538.0798 | -1.4246 | 0 | 66.0222
SPRING | SUNDAY | 12 | Above 66.02 | 245.1631 | 3.012 | 66.0222 | 120
SPRING | SUNDAY | 13 | Below 72 | 511.7694 | -0.86676 | 0 | 72
SPRING | SUNDAY | 13 | Above 72 | 139.8548 | 4.2987 | 72 | 120
SPRING | SUNDAY | 14 | Below 72.99 | 505.502 | -0.79204 | 0 | 72.9933
SPRING | SUNDAY | 14 | Above 72.99 | 101.2809 | 4.7457 | 72.9933 | 120
SPRING | SUNDAY | 15 | Below 74.96 | 496.0283 | -0.66684 | 0 | 74.9556
SPRING | SUNDAY | 15 | Above 74.96 | 36.2889 | 5.4666 | 74.9556 | 120
SPRING | SUNDAY | 16 | Below 73.05 | 491.6594 | -0.64089 | 0 | 73.0511
SPRING | SUNDAY | 16 | Above 73.05 | 113.7664 | 4.5321 | 73.0511 | 120
SPRING | SUNDAY | 17 | Below 57.98 | 578.8577 | -2.4905 | 0 | 57.9767
SPRING | SUNDAY | 17 | Above 57.98 | 310.0522 | 2.146 | 57.9767 | 120
SPRING | SUNDAY | 18 | Below 56.3 | 596.6714 | -3.0029 | 0 | 56.2986
SPRING | SUNDAY | 18 | Above 56.3 | 300.7791 | 2.2529 | 56.2986 | 120
SPRING | SUNDAY | 19 | Below 58.95 | 569.7965 | -2.4683 | 0 | 58.9523
SPRING | SUNDAY | 19 | Above 58.95 | 271.2863 | 2.5953 | 58.9523 | 120
SPRING | SUNDAY | 20 | Below 56.98 | 588.9969 | -2.8659 | 0 | 56.9767
SPRING | SUNDAY | 20 | Above 56.98 | 281.251 | 2.5354 | 56.9767 | 120
SPRING | SUNDAY | 21 | Below 65.97 | 525.4861 | -1.3397 | 0 | 65.9667
SPRING | SUNDAY | 21 | Above 65.97 | 153.6041 | 4.2977 | 65.9667 | 120
SPRING | SUNDAY | 22 | Below 56.98 | 574.9248 | -2.3997 | 0 | 56.9811
SPRING | SUNDAY | 22 | Above 56.98 | 277.6998 | 2.8165 | 56.9811 | 120
SPRING | SUNDAY | 23 | Below 55.98 | 583.5434 | -2.5014 | 0 | 55.9811
SPRING | SUNDAY | 23 | Above 55.98 | 279.3778 | 2.932 | 55.9811 | 120
SPRING | SUNDAY | 24 | Below 57.36 | 584.8507 | -2.4671 | 0 | 57.3574
SPRING | SUNDAY | 24 | Above 57.36 | 202.367 | 4.2014 | 57.3574 | 120
FALL | WEEKDAY | 1 | Below 56.96 | 589.5229 | -1.2514 | 0 | 56.96
FALL | WEEKDAY | 1 | Above 56.96 | 205.2403 | 5.4951 | 56.96 | 120
FALL | WEEKDAY | 2 | Below 41.02 | 609.8317 | -2.2406 | 0 | 41.0178
FALL | WEEKDAY | 2 | Between 41.02 and 58.01 | 522.066 | -0.10091 | 41.0178 | 58.0089
FALL | WEEKDAY | 2 | Above 58.01 | 210.0136 | 5.2785 | 58.0089 | 120
FALL | WEEKDAY | 3 | Below 42.38 | 603.2249 | -2.3159 | 0 | 42.3785
FALL | WEEKDAY | 3 | Between 42.38 and 59.1 | 491.653 | 0.31684 | 42.3785 | 59.0999
FALL | WEEKDAY | 3 | Above 59.1 | 161.7444 | 5.8991 | 59.0999 | 120
FALL | WEEKDAY | 4 | Below 40.98 | 605.4519 | -2.4762 | 0 | 40.9756
FALL | WEEKDAY | 4 | Between 40.98 and 54.96 | 513.5867 | -0.23429 | 40.9756 | 54.96
FALL | WEEKDAY | 4 | Above 54.96 | 275.0766 | 4.1054 | 54.96 | 120
FALL | WEEKDAY | 5 | Below 50.41 | 597.8747 | -1.9043 | 0 | 50.4118
FALL | WEEKDAY | 5 | Above 50.41 | 325.6759 | 3.4952 | 50.4118 | 120
FALL | WEEKDAY | 6 | Below 38.55 | 653.4911 | -2.5167 | 0 | 38.5494
FALL | WEEKDAY | 6 | Between 38.55 and 57.02 | 575.6264 | -0.49683 | 38.5494 | 57.0178
FALL | WEEKDAY | 6 | Above 57.02 | 242.3387 | 5.3485 | 57.0178 | 120
FALL | WEEKDAY | 7 | Below 35.22 | 685.6557 | -2.0348 | 0 | 35.2242
FALL | WEEKDAY | 7 | Between 35.22 and 56.98 | 630.7363 | -0.47569 | 35.2242 | 56.98
FALL | WEEKDAY | 7 | Above 56.98 | 248.6699 | 6.2296 | 56.98 | 120
FALL | WEEKDAY | 8 | Below 35.98 | 703.4676 | -1.9471 | 0 | 35.9811
FALL | WEEKDAY | 8 | Between 35.98 and 57.72 | 641.7769 | -0.23261 | 35.9811 | 57.717
FALL | WEEKDAY | 8 | Above 57.72 | 251.5674 | 6.5281 | 57.717 | 120
FALL | WEEKDAY | 9 | Below 56.94 | 699.6372 | -0.99028 | 0 | 56.9445
FALL | WEEKDAY | 9 | Above 56.94 | 283.4201 | 6.3189 | 56.9445 | 120
FALL | WEEKDAY | 10 | Below 59.16 | 709.1543 | -1.0252 | 0 | 59.1609
FALL | WEEKDAY | 10 | Above 59.16 | 192.4427 | 7.7088 | 59.1609 | 120
FALL | WEEKDAY | 11 | Below 59.72 | 713.154 | -1.0162 | 0 | 59.7181
FALL | WEEKDAY | 11 | Above 59.72 | 296.3223 | 5.9638 | 59.7181 | 120
FALL | WEEKDAY | 12 | Below 62.61 | 706.0762 | -0.88854 | 0 | 62.6104
FALL | WEEKDAY | 12 | Above 62.61 | 238.8403 | 6.574 | 62.6104 | 120
FALL | WEEKDAY | 13 | Below 58.73 | 693.3599 | -0.58874 | 0 | 58.7347
FALL | WEEKDAY | 13 | Above 58.73 | 428.3164 | 3.9238 | 58.7347 | 120
FALL | WEEKDAY | 14 | Below 59.25 | 707.8633 | -0.92087 | 0 | 59.2475
FALL | WEEKDAY | 14 | Above 59.25 | 399.5766 | 4.2825 | 59.2475 | 120
FALL | WEEKDAY | 15 | Below 58.59 | 710.0396 | -1.057 | 0 | 58.5904
FALL | WEEKDAY | 15 | Above 58.59 | 419.6366 | 3.8995 | 58.5904 | 120
FALL | WEEKDAY | 16 | Below 59.08 | 695.6981 | -0.93942 | 0 | 59.0799
FALL | WEEKDAY | 16 | Above 59.08 | 402.6422 | 4.0209 | 59.0799 | 120
FALL | WEEKDAY | 17 | Below 57.86 | 700.8536 | -1.2617 | 0 | 57.8646
FALL | WEEKDAY | 17 | Above 57.86 | 405.9508 | 3.8347 | 57.8646 | 120
FALL | WEEKDAY | 18 | Below 61.83 | 679.8233 | -1.0664 | 0 | 61.8346
FALL | WEEKDAY | 18 | Above 61.83 | 317.6981 | 4.7899 | 61.8346 | 120
FALL | WEEKDAY | 19 | Below 57.04 | 670.8749 | -1.3132 | 0 | 57.0377
FALL | WEEKDAY | 19 | Above 57.04 | 410.0676 | 3.2594 | 57.0377 | 120
FALL | WEEKDAY | 20 | Below 57 | 652.1539 | -1.0934 | 0 | 56.9967
FALL | WEEKDAY | 20 | Above 57 | 387.3554 | 3.5524 | 56.9967 | 120
FALL | WEEKDAY | 21 | Below 47.99 | 652.1582 | -1.4004 | 0 | 47.9867
FALL | WEEKDAY | 21 | Between 47.99 and 59.31 | 579.5318 | 0.1131 | 47.9867 | 59.3108
FALL | WEEKDAY | 21 | Above 59.31 | 337.7355 | 4.1899 | 59.3108 | 120
FALL | WEEKDAY | 22 | Below 48.68 | 651.2453 | -1.6594 | 0 | 48.6759
FALL | WEEKDAY | 22 | Between 48.68 and 60.99 | 523.7402 | 0.96006 | 48.6759 | 60.9867
FALL | WEEKDAY | 22 | Above 60.99 | 327.8681 | 4.1718 | 60.9867 | 120
FALL | WEEKDAY | 23 | Below 56.58 | 629.7252 | -1.3583 | 0 | 56.5849
FALL | WEEKDAY | 23 | Above 56.58 | 316.7677 | 4.1725 | 56.5849 | 120
FALL | WEEKDAY | 24 | Below 48.97 | 631.1723 | -1.8314 | 0 | 48.9656
FALL | WEEKDAY | 24 | Between 48.97 and 59.05 | 492.9934 | 0.99059 | 48.9656 | 59.0533
FALL | WEEKDAY | 24 | Above 59.05 | 320.7858 | 3.9067 | 59.0533 | 120
FALL | SATURDAY | 1 | Below 58 | 544.782 | -0.66296 | 0 | 58
FALL | SATURDAY | 1 | Above 58 | 210.6464 | 5.098 | 58 | 120
FALL | SATURDAY | 2 | Below 57.01 | 532.7391 | -0.73515 | 0 | 57.0133
FALL | SATURDAY | 2 | Above 57.01 | 217.4737 | 4.7945 | 57.0133 | 120
FALL | SATURDAY | 3 | Below 55.98 | 524.6732 | -0.79327 | 0 | 55.9789
FALL | SATURDAY | 3 | Above 55.98 | 222.0596 | 4.6126 | 55.9789 | 120
FALL | SATURDAY | 4 | Below 55.47 | 514.3294 | -0.51925 | 0 | 55.4706
FALL | SATURDAY | 4 | Above 55.47 | 255.7887 | 4.1416 | 55.4706 | 120
FALL | SATURDAY | 5 | Below 51.82 | 519.237 | -0.64202 | 0 | 51.8235
FALL | SATURDAY | 5 | Above 51.82 | 320.7379 | 3.1883 | 51.8235 | 120
FALL | SATURDAY | 6 | Below 48.17 | 538.2796 | -1.025 | 0 | 48.1698
FALL | SATURDAY | 6 | Above 48.17 | 360.5268 | 2.6651 | 48.1698 | 120
FALL | SATURDAY | 7 | Below 48.03 | 566.4623 | -1.4523 | 0 | 48.0266
FALL | SATURDAY | 7 | Above 48.03 | 341.1789 | 3.2385 | 48.0266 | 120
FALL | SATURDAY | 8 | Below 48.02 | 578.3912 | -1.6401 | 0 | 48.0166
FALL | SATURDAY | 8 | Above 48.02 | 318.5635 | 3.7711 | 48.0166 | 120
FALL | SATURDAY | 9 | Below 58.98 | 565.5386 | -0.9938 | 0 | 58.9756
FALL | SATURDAY | 9 | Above 58.98 | 98.9704 | 6.9174 | 58.9756 | 120
FALL | SATURDAY | 10 | Below 67.95 | 544.6433 | -0.30695 | 0 | 67.9523
FALL | SATURDAY | 10 | Above 67.95 | -458.7251 | 14.4588 | 67.9523 | 120
FALL | SATURDAY | 11 | Below 54.99 | 571.2809 | -1.037 | 0 | 54.9911
FALL | SATURDAY | 11 | Above 54.99 | 327.8055 | 3.3905 | 54.9911 | 120
FALL | SATURDAY | 12 | Below 59 | 559.6871 | -0.83876 | 0 | 59.0044
FALL | SATURDAY | 12 | Above 59 | 312.6975 | 3.3472 | 59.0044 | 120
FALL | SATURDAY | 13 | Below 57.03 | 563.0199 | -0.97664 | 0 | 57.0333
FALL | SATURDAY | 13 | Above 57.03 | 339.8206 | 2.9369 | 57.0333 | 120
FALL | SATURDAY | 14 | Below 60.96 | 553.1081 | -0.82404 | 0 | 60.9634
FALL | SATURDAY | 14 | Above 60.96 | 291.3618 | 3.4695 | 60.9634 | 120
FALL | SATURDAY | 15 | Below 61.02 | 541.9783 | -0.66315 | 0 | 61.0233
FALL | SATURDAY | 15 | Above 61.02 | 294.5538 | 3.3914 | 61.0233 | 120
FALL | SATURDAY | 16 | Below 58.97 | 544.6302 | -0.79838 | 0 | 58.9723
FALL | SATURDAY | 16 | Between 58.97 and 76.98 | 367.4062 | 2.2068 | 58.9723 | 76.9789
FALL | SATURDAY | 16 | Above 76.98 | -420.2566 | 12.439 | 76.9789 | 120
FALL | SATURDAY | 17 | Below 76.98 | 499.7345 | 0.1793 | 0 | 76.9767
FALL | SATURDAY | 17 | Above 76.98 | -600.6234 | 14.474 | 76.9767 | 120
FALL | SATURDAY | 18 | Below 67.53 | 545.5231 | -0.79101 | 0 | 67.5294
FALL | SATURDAY | 18 | Above 67.53 | 77.6118 | 6.138 | 67.5294 | 120
FALL | SATURDAY | 19 | Below 68.14 | 543.4683 | -0.83653 | 0 | 68.1432
FALL | SATURDAY | 19 | Above 68.14 | -26.1746 | 7.523 | 68.1432 | 120
FALL | SATURDAY | 20 | Below 66 | 545.9231 | -0.88749 | 0 | 65.9967
FALL | SATURDAY | 20 | Above 66 | -160.7237 | 9.8198 | 65.9967 | 120
FALL | SATURDAY | 21 | Below 60.52 | 569.1103 | -1.4754 | 0 | 60.5183
FALL | SATURDAY | 21 | Above 60.52 | 34.7149 | 7.3549 | 60.5183 | 120
FALL | SATURDAY | 22 | Below 61.61 | 554.8622 | -1.2049 | 0 | 61.6127
FALL | SATURDAY | 22 | Above 61.61 | -11.7647 | 7.9917 | 61.6127 | 120
FALL | SATURDAY | 23 | Below 61.99 | 551.0124 | -1.1522 | 0 | 61.9911
FALL | SATURDAY | 23 | Above 61.99 | -32.3197 | 8.2577 | 61.9911 | 120
FALL | SATURDAY | 24 | Below 61 | 548.079 | -1.153 | 0 | 61
FALL | SATURDAY | 24 | Above 61 | 91.8491 | 6.3262 | 61 | 120
FALL | SUNDAY | 1 | All Temperatures | 484.0093 | -0.17312 | 0 | 120
FALL | SUNDAY | 2 | All Temperatures | 474.1402 | -0.23419 | 0 | 120
FALL | SUNDAY | 3 | All Temperatures | 461.5987 | 0.01009 | 0 | 120
FALL | SUNDAY | 4 | All Temperatures | 459.1696 | 0.07994 | 0 | 120
FALL | SUNDAY | 5 | All Temperatures | 461.9864 | 0.08686 | 0 | 120
FALL | SUNDAY | 6 | All Temperatures | 459.744 | 0.17796 | 0 | 120
FALL | SUNDAY | 7 | All Temperatures | 465.4515 | 0.12795 | 0 | 120
FALL | SUNDAY | 8 | All Temperatures | 467.3102 | -0.00081 | 0 | 120
FALL | SUNDAY | 9 | All Temperatures | 456.6171 | 0.15795 | 0 | 120
FALL | SUNDAY | 10 | Below 64.82 | 470.973 | -0.21815 | 0 | 64.8213
FALL | SUNDAY | 10 | Above 64.82 | -310.8225 | 11.8426 | 64.8213 | 120
FALL | SUNDAY | 11 | Below 67.95 | 473.8357 | -0.26114 | 0 | 67.9545
FALL | SUNDAY | 11 | Above 67.95 | -713.9533 | 17.218 | 67.9545 | 120
FALL | SUNDAY | 12 | All Temperatures | 430.2452 | 0.5176 | 0 | 120
FALL | SUNDAY | 13 | Below 67.92 | 482.8413 | -0.50776 | 0 | 67.919
FALL | SUNDAY | 13 | Above 67.92 | -131.4614 | 8.5369 | 67.919 | 120
FALL | SUNDAY | 14 | Below 45 | 611.8853 | -3.9509 | 0 | 45
FALL | SUNDAY | 14 | Between 45 and 73 | 374.5675 | 1.3228 | 45 | 73
FALL | SUNDAY | 14 | Above 73 | -420.6515 | 12.2162 | 73 | 120
FALL | SUNDAY | 15 | Below 45.06 | 623.1423 | -4.185 | 0 | 45.0588
FALL | SUNDAY | 15 | Between 45.06 and 74.24 | 378.1521 | 1.2522 | 45.0588 | 74.2353
FALL | SUNDAY | 15 | Above 74.24 | -510.5178 | 13.2232 | 74.2353 | 120
FALL | SUNDAY | 16 | Below 40.1 | 683.9931 | -6.426 | 0 | 40.0999
FALL | SUNDAY | 16 | Between 40.1 and 76.98 | 372.9166 | 1.3315 | 40.0999 | 76.9789
FALL | SUNDAY | 16 | Above 76.98 | -783.6084 | 16.3555 | 76.9789 | 120
FALL | SUNDAY | 17 | Below 37.02 | 930.292 | -13.7987 | 0 | 37.0189
FALL | SUNDAY | 17 | Between 37.02 and 75 | 370.5937 | 1.3205 | 37.0189 | 75
FALL | SUNDAY | 17 | Above 75 | -717.3248 | 15.8261 | 75 | 120
FALL | SUNDAY | 18 | Below 37.12 | 774.4663 | -9.3572 | 0 | 37.1176
FALL | SUNDAY | 18 | Between 37.12 and 75 | 384.0955 | 1.16 | 37.1176 | 75
FALL | SUNDAY | 18 | Above 75 | -502.985 | 12.9877 | 75 | 120
FALL | SUNDAY | 19 | Below 63 | 469.7671 | -0.46171 | 0 | 63
FALL | SUNDAY | 19 | Above 63 | 55.59 | 6.1125 | 63 | 120
FALL | SUNDAY | 20 | Below 65.14 | 448.6392 | 0.06705 | 0 | 65.141
FALL | SUNDAY | 20 | Above 65.14 | -352.9573 | 12.3726 | 65.141 | 120
FALL | SUNDAY | 21 | Below 63.94 | 445.5281 | 0.20127 | 0 | 63.939
FALL | SUNDAY | 21 | Above 63.94 | -864.6029 | 20.6916 | 63.939 | 120
FALL | SUNDAY | 22 | Below 60.32 | 452.4954 | 0.01161 | 0 | 60.3163
FALL | SUNDAY | 22 | Above 60.32 | -269.9416 | 11.9891 | 60.3163 | 120
FALL | SUNDAY | 23 | Below 58.98 | 458.0761 | -0.00893 | 0 | 58.9845
FALL | SUNDAY | 23 | Above 58.98 | -271.1258 | 12.3537 | 58.9845 | 120
FALL | SUNDAY | 24 | Below 53.16 | 480.161 | -0.54287 | 0 | 53.1643
FALL | SUNDAY | 24 | Above 53.16 | 140.165 | 5.8523 | 53.1643 | 120

## GSCL
Profile:JCGSCL | Weather Response Function
(3) Compute the profile
(1) For each hour of each |  |  | (2) Select the | kW index value, y, as
day to be profiled, |  |  | temperature, x, for | y = mx + b where |  | Machine Readable
identify the: |  |  | the hour within the | b | m | Temperature Ranges
Season | DayType | Hour | Temperature Range | Constant | Coefficient | Low-End | High-End
SUMMER | WEEKDAY | 1 | All Temperatures | 0.23641 | 1.0583 | 0 | 120
SUMMER | WEEKDAY | 2 | All Temperatures | -0.50459 | 1.0398 | 0 | 120
SUMMER | WEEKDAY | 3 | All Temperatures | 0.77451 | 1.003 | 0 | 120
SUMMER | WEEKDAY | 4 | All Temperatures | 3.7699 | 0.96456 | 0 | 120
SUMMER | WEEKDAY | 5 | All Temperatures | 3.898 | 0.97268 | 0 | 120
SUMMER | WEEKDAY | 6 | All Temperatures | 11.1747 | 0.94415 | 0 | 120
SUMMER | WEEKDAY | 7 | All Temperatures | 15.8091 | 0.97662 | 0 | 120
SUMMER | WEEKDAY | 8 | All Temperatures | 22.5759 | 1.0746 | 0 | 120
SUMMER | WEEKDAY | 9 | Below 63 | 116.4975 | -0.24527 | 0 | 63
SUMMER | WEEKDAY | 9 | Above 63 | 18.7209 | 1.3067 | 63 | 120
SUMMER | WEEKDAY | 10 | All Temperatures | 26.7951 | 1.3214 | 0 | 120
SUMMER | WEEKDAY | 11 | All Temperatures | 23.9996 | 1.4284 | 0 | 120
SUMMER | WEEKDAY | 12 | All Temperatures | 28.683 | 1.4033 | 0 | 120
SUMMER | WEEKDAY | 13 | All Temperatures | 25.8871 | 1.424 | 0 | 120
SUMMER | WEEKDAY | 14 | All Temperatures | 26.5362 | 1.4216 | 0 | 120
SUMMER | WEEKDAY | 15 | All Temperatures | 30.9047 | 1.3642 | 0 | 120
SUMMER | WEEKDAY | 16 | All Temperatures | 33.6063 | 1.3152 | 0 | 120
SUMMER | WEEKDAY | 17 | All Temperatures | 38.3298 | 1.2214 | 0 | 120
SUMMER | WEEKDAY | 18 | All Temperatures | 31.2344 | 1.2456 | 0 | 120
SUMMER | WEEKDAY | 19 | All Temperatures | 27.8857 | 1.1529 | 0 | 120
SUMMER | WEEKDAY | 20 | All Temperatures | 33.8567 | 1.066 | 0 | 120
SUMMER | WEEKDAY | 21 | All Temperatures | 33.7233 | 1.0392 | 0 | 120
SUMMER | WEEKDAY | 22 | Below 61.03 | 110.0212 | -0.368 | 0 | 61.03
SUMMER | WEEKDAY | 22 | Above 61.03 | 19.4381 | 1.1162 | 61.03 | 120
SUMMER | WEEKDAY | 23 | All Temperatures | 8.0511 | 1.1304 | 0 | 120
SUMMER | WEEKDAY | 24 | All Temperatures | 4.8401 | 1.0987 | 0 | 120
SUMMER | SATURDAY | 1 | All Temperatures | 1.1844 | 1.0947 | 0 | 120
SUMMER | SATURDAY | 2 | All Temperatures | -0.27209 | 1.048 | 0 | 120
SUMMER | SATURDAY | 3 | All Temperatures | 0.2475 | 0.9945 | 0 | 120
SUMMER | SATURDAY | 4 | Below 71.99 | 8.5428 | 0.86466 | 0 | 71.9933
SUMMER | SATURDAY | 4 | Above 71.99 | -165.9424 | 3.2883 | 71.9933 | 120
SUMMER | SATURDAY | 5 | Below 73 | 7.9592 | 0.87511 | 0 | 72.9956
SUMMER | SATURDAY | 5 | Above 73 | -236.7905 | 4.228 | 72.9956 | 120
SUMMER | SATURDAY | 6 | All Temperatures | 10.7628 | 0.85649 | 0 | 120
SUMMER | SATURDAY | 7 | All Temperatures | 13.2744 | 0.85514 | 0 | 120
SUMMER | SATURDAY | 8 | All Temperatures | 16.7929 | 0.88118 | 0 | 120
SUMMER | SATURDAY | 9 | Below 61.02 | 86.9052 | -0.23987 | 0 | 61.0233
SUMMER | SATURDAY | 9 | Above 61.02 | -0.2031 | 1.1876 | 61.0233 | 120
SUMMER | SATURDAY | 10 | Below 70 | 46.6435 | 0.5725 | 0 | 69.9967
SUMMER | SATURDAY | 10 | Above 70 | -45.3538 | 1.8868 | 69.9967 | 120
SUMMER | SATURDAY | 11 | All Temperatures | -6.8712 | 1.4521 | 0 | 120
SUMMER | SATURDAY | 12 | All Temperatures | 8.997 | 1.2643 | 0 | 120
SUMMER | SATURDAY | 13 | All Temperatures | 4.6465 | 1.2849 | 0 | 120
SUMMER | SATURDAY | 14 | All Temperatures | 10.9907 | 1.1913 | 0 | 120
SUMMER | SATURDAY | 15 | All Temperatures | 15.0246 | 1.128 | 0 | 120
SUMMER | SATURDAY | 16 | All Temperatures | 28.544 | 0.95525 | 0 | 120
SUMMER | SATURDAY | 17 | All Temperatures | 27.0619 | 0.97064 | 0 | 120
SUMMER | SATURDAY | 18 | All Temperatures | 21.271 | 1.0452 | 0 | 120
SUMMER | SATURDAY | 19 | All Temperatures | 16.9554 | 1.0353 | 0 | 120
SUMMER | SATURDAY | 20 | All Temperatures | 16.8914 | 1.0247 | 0 | 120
SUMMER | SATURDAY | 21 | All Temperatures | 36.6054 | 0.76439 | 0 | 120
SUMMER | SATURDAY | 22 | All Temperatures | 38.3738 | 0.7077 | 0 | 120
SUMMER | SATURDAY | 23 | All Temperatures | 19.3968 | 0.89429 | 0 | 120
SUMMER | SATURDAY | 24 | All Temperatures | 19.0424 | 0.82837 | 0 | 120
SUMMER | SUNDAY | 1 | All Temperatures | 20.1593 | 0.74903 | 0 | 120
SUMMER | SUNDAY | 2 | Below 62.98 | 70.24 | -0.13555 | 0 | 62.9811
SUMMER | SUNDAY | 2 | Above 62.98 | -1.3066 | 1.0005 | 62.9811 | 120
SUMMER | SUNDAY | 3 | Below 60.99 | 87.475 | -0.48836 | 0 | 60.9945
SUMMER | SUNDAY | 3 | Above 60.99 | -1.0456 | 0.96293 | 60.9945 | 120
SUMMER | SUNDAY | 4 | Below 60.83 | 74.0783 | -0.27251 | 0 | 60.8335
SUMMER | SUNDAY | 4 | Above 60.83 | 2.2449 | 0.90831 | 60.8335 | 120
SUMMER | SUNDAY | 5 | Below 60.99 | 58.7055 | -0.0177 | 0 | 60.9933
SUMMER | SUNDAY | 5 | Above 60.99 | 2.4525 | 0.90458 | 60.9933 | 120
SUMMER | SUNDAY | 6 | Below 58.98 | 64.8871 | -0.12204 | 0 | 58.9822
SUMMER | SUNDAY | 6 | Above 58.98 | 8.296 | 0.83742 | 58.9822 | 120
SUMMER | SUNDAY | 7 | Below 70.01 | 27.0546 | 0.56353 | 0 | 70.01
SUMMER | SUNDAY | 7 | Above 70.01 | -17.583 | 1.2011 | 70.01 | 120
SUMMER | SUNDAY | 8 | All Temperatures | 17.9375 | 0.76918 | 0 | 120
SUMMER | SUNDAY | 9 | All Temperatures | 11.9207 | 0.8999 | 0 | 120
SUMMER | SUNDAY | 10 | All Temperatures | -2.2895 | 1.1348 | 0 | 120
SUMMER | SUNDAY | 11 | All Temperatures | -9.1945 | 1.3015 | 0 | 120
SUMMER | SUNDAY | 12 | All Temperatures | -9.3221 | 1.3508 | 0 | 120
SUMMER | SUNDAY | 13 | All Temperatures | -9.7949 | 1.3731 | 0 | 120
SUMMER | SUNDAY | 14 | All Temperatures | -5.946 | 1.3252 | 0 | 120
SUMMER | SUNDAY | 15 | All Temperatures | -2.3399 | 1.2809 | 0 | 120
SUMMER | SUNDAY | 16 | All Temperatures | -1.8105 | 1.2785 | 0 | 120
SUMMER | SUNDAY | 17 | All Temperatures | 3.3071 | 1.207 | 0 | 120
SUMMER | SUNDAY | 18 | All Temperatures | 5.0052 | 1.1633 | 0 | 120
SUMMER | SUNDAY | 19 | All Temperatures | 7.2851 | 1.0797 | 0 | 120
SUMMER | SUNDAY | 20 | All Temperatures | 18.2895 | 0.9205 | 0 | 120
SUMMER | SUNDAY | 21 | All Temperatures | 25.6246 | 0.81543 | 0 | 120
SUMMER | SUNDAY | 22 | Below 66.18 | 86.3266 | -0.15162 | 0 | 66.1776
SUMMER | SUNDAY | 22 | Above 66.18 | 7.0412 | 1.0465 | 66.1776 | 120
SUMMER | SUNDAY | 23 | All Temperatures | 9.3436 | 0.96183 | 0 | 120
SUMMER | SUNDAY | 24 | All Temperatures | 10.2763 | 0.89044 | 0 | 120
WINTER | WEEKDAY | 1 | Below 28 | 82.3614 | -0.57907 | 0 | 28
WINTER | WEEKDAY | 1 | Above 28 | 75.584 | -0.33702 | 28 | 120
WINTER | WEEKDAY | 2 | Below 27.9 | 79.6272 | -0.54683 | 0 | 27.9012
WINTER | WEEKDAY | 2 | Above 27.9 | 73.2114 | -0.31688 | 27.9012 | 120
WINTER | WEEKDAY | 3 | Below 27.03 | 77.8116 | -0.52895 | 0 | 27.0344
WINTER | WEEKDAY | 3 | Above 27.03 | 72.3787 | -0.32799 | 27.0344 | 120
WINTER | WEEKDAY | 4 | Below 26.87 | 77.0274 | -0.49318 | 0 | 26.8712
WINTER | WEEKDAY | 4 | Between 26.87 and 44.98 | 72.7575 | -0.33428 | 26.8712 | 44.9811
WINTER | WEEKDAY | 4 | Above 44.98 | 58.0307 | -0.00688 | 44.9811 | 120
WINTER | WEEKDAY | 5 | Below 23.37 | 78.6326 | -0.53105 | 0 | 23.3674
WINTER | WEEKDAY | 5 | Between 23.37 and 47.98 | 74.6475 | -0.36051 | 23.3674 | 47.98
WINTER | WEEKDAY | 5 | Above 47.98 | 49.0775 | 0.17242 | 47.98 | 120
WINTER | WEEKDAY | 6 | Below 48 | 82.7575 | -0.43204 | 0 | 47.9967
WINTER | WEEKDAY | 6 | Above 48 | 55.1998 | 0.14212 | 47.9967 | 120
WINTER | WEEKDAY | 7 | All Temperatures | 88.3068 | -0.42128 | 0 | 120
WINTER | WEEKDAY | 8 | Below 26.97 | 100.6638 | -0.53618 | 0 | 26.9711
WINTER | WEEKDAY | 8 | Above 26.97 | 92.7213 | -0.2417 | 26.9711 | 120
WINTER | WEEKDAY | 9 | Below 27.04 | 112.669 | -0.55507 | 0 | 27.0377
WINTER | WEEKDAY | 9 | Above 27.04 | 104.8862 | -0.26722 | 27.0377 | 120
WINTER | WEEKDAY | 10 | Below 30.04 | 122.2064 | -0.61344 | 0 | 30.0366
WINTER | WEEKDAY | 10 | Between 30.04 and 54.34 | 112.1618 | -0.27903 | 30.0366 | 54.343
WINTER | WEEKDAY | 10 | Above 54.34 | 30.2469 | 1.2283 | 54.343 | 120
WINTER | WEEKDAY | 11 | Below 37.02 | 125.7748 | -0.55497 | 0 | 37.0189
WINTER | WEEKDAY | 11 | Above 37.02 | 106.5638 | -0.03602 | 37.0189 | 120
WINTER | WEEKDAY | 12 | Below 20.2 | 119.6468 | -0.00221 | 0 | 20.1976
WINTER | WEEKDAY | 12 | Between 20.2 and 30.48 | 141.0403 | -1.0614 | 20.1976 | 30.4784
WINTER | WEEKDAY | 12 | Above 30.48 | 112.0224 | -0.10934 | 30.4784 | 120
WINTER | WEEKDAY | 13 | Below 29.94 | 130.5338 | -0.74602 | 0 | 29.9423
WINTER | WEEKDAY | 13 | Above 29.94 | 112.9376 | -0.15835 | 29.9423 | 120
WINTER | WEEKDAY | 14 | Below 44.96 | 125.3568 | -0.49171 | 0 | 44.9634
WINTER | WEEKDAY | 14 | Above 44.96 | 95.9643 | 0.16199 | 44.9634 | 120
WINTER | WEEKDAY | 15 | Below 46.48 | 124.133 | -0.47862 | 0 | 46.4795
WINTER | WEEKDAY | 15 | Above 46.48 | 91.3798 | 0.22606 | 46.4795 | 120
WINTER | WEEKDAY | 16 | Below 47.21 | 122.0081 | -0.46556 | 0 | 47.2053
WINTER | WEEKDAY | 16 | Above 47.21 | 85.7974 | 0.30153 | 47.2053 | 120
WINTER | WEEKDAY | 17 | Below 45.07 | 120.6243 | -0.47323 | 0 | 45.0733
WINTER | WEEKDAY | 17 | Above 45.07 | 91.5773 | 0.17121 | 45.0733 | 120
WINTER | WEEKDAY | 18 | Below 43.86 | 120.0766 | -0.54315 | 0 | 43.8646
WINTER | WEEKDAY | 18 | Above 43.86 | 92.0419 | 0.09597 | 43.8646 | 120
WINTER | WEEKDAY | 19 | Below 29.98 | 118.3241 | -0.70112 | 0 | 29.9845
WINTER | WEEKDAY | 19 | Between 29.98 and 46.03 | 108.0469 | -0.35837 | 29.9845 | 46.0277
WINTER | WEEKDAY | 19 | Above 46.03 | 88.2053 | 0.07271 | 46.0277 | 120
WINTER | WEEKDAY | 20 | Below 28.26 | 114.6004 | -0.71503 | 0 | 28.2564
WINTER | WEEKDAY | 20 | Above 28.26 | 101.8952 | -0.26539 | 28.2564 | 120
WINTER | WEEKDAY | 21 | Below 28.07 | 108.9072 | -0.67973 | 0 | 28.0744
WINTER | WEEKDAY | 21 | Above 28.07 | 97.0281 | -0.2566 | 28.0744 | 120
WINTER | WEEKDAY | 22 | Below 29.95 | 100.1705 | -0.5797 | 0 | 29.9501
WINTER | WEEKDAY | 22 | Above 29.95 | 91.594 | -0.29334 | 29.9501 | 120
WINTER | WEEKDAY | 23 | Below 26.99 | 92.9366 | -0.59633 | 0 | 26.9889
WINTER | WEEKDAY | 23 | Above 26.99 | 85.4885 | -0.32036 | 26.9889 | 120
WINTER | WEEKDAY | 24 | Below 22.11 | 90.1094 | -0.66529 | 0 | 22.1132
WINTER | WEEKDAY | 24 | Above 22.11 | 83.0964 | -0.34815 | 22.1132 | 120
WINTER | SATURDAY | 1 | Below 16.79 | 79.2719 | -0.0018 | 0 | 16.7936
WINTER | SATURDAY | 1 | Between 16.79 and 27.24 | 94.3003 | -0.89669 | 16.7936 | 27.2397
WINTER | SATURDAY | 1 | Above 27.24 | 79.2661 | -0.34477 | 27.2397 | 120
WINTER | SATURDAY | 2 | All Temperatures | 77.4116 | -0.40649 | 0 | 120
WINTER | SATURDAY | 3 | All Temperatures | 74.7461 | -0.39054 | 0 | 120
WINTER | SATURDAY | 4 | All Temperatures | 73.6732 | -0.37463 | 0 | 120
WINTER | SATURDAY | 5 | Below 27.97 | 76.0982 | -0.48 | 0 | 27.97
WINTER | SATURDAY | 5 | Above 27.97 | 69.6363 | -0.24897 | 27.97 | 120
WINTER | SATURDAY | 6 | Below 27.97 | 81.039 | -0.58486 | 0 | 27.9745
WINTER | SATURDAY | 6 | Above 27.97 | 70.5175 | -0.20875 | 27.9745 | 120
WINTER | SATURDAY | 7 | Below 27.97 | 86.6479 | -0.65643 | 0 | 27.9745
WINTER | SATURDAY | 7 | Above 27.97 | 72.0077 | -0.13309 | 27.9745 | 120
WINTER | SATURDAY | 8 | Below 27.97 | 90.6234 | -0.65805 | 0 | 27.9745
WINTER | SATURDAY | 8 | Above 27.97 | 73.6865 | -0.05261 | 27.9745 | 120
WINTER | SATURDAY | 9 | Below 27.99 | 94.745 | -0.74842 | 0 | 27.9922
WINTER | SATURDAY | 9 | Above 27.99 | 73.5538 | 0.00862 | 27.9922 | 120
WINTER | SATURDAY | 10 | Below 26.64 | 105.7909 | -0.99939 | 0 | 26.636
WINTER | SATURDAY | 10 | Above 26.64 | 81.4054 | -0.08388 | 26.636 | 120
WINTER | SATURDAY | 11 | Below 25.04 | 113.8184 | -1.1522 | 0 | 25.04
WINTER | SATURDAY | 11 | Above 25.04 | 87.7829 | -0.11241 | 25.04 | 120
WINTER | SATURDAY | 12 | Below 27.01 | 116.4334 | -1.1742 | 0 | 27.0067
WINTER | SATURDAY | 12 | Above 27.01 | 87.6205 | -0.10728 | 27.0067 | 120
WINTER | SATURDAY | 13 | Below 27.01 | 114.5696 | -1.2346 | 0 | 27.0067
WINTER | SATURDAY | 13 | Above 27.01 | 84.9652 | -0.13844 | 27.0067 | 120
WINTER | SATURDAY | 14 | Below 34.39 | 106.5076 | -0.79083 | 0 | 34.394
WINTER | SATURDAY | 14 | Above 34.39 | 82.8882 | -0.1041 | 34.394 | 120
WINTER | SATURDAY | 15 | Below 46.08 | 98.9322 | -0.53203 | 0 | 46.0799
WINTER | SATURDAY | 15 | Above 46.08 | 67.1956 | 0.1567 | 46.0799 | 120
WINTER | SATURDAY | 16 | Below 46.02 | 95.1511 | -0.44049 | 0 | 46.0189
WINTER | SATURDAY | 16 | Above 46.02 | 73.5223 | 0.02951 | 46.0189 | 120
WINTER | SATURDAY | 17 | Below 48.06 | 96.0555 | -0.43802 | 0 | 48.0566
WINTER | SATURDAY | 17 | Above 48.06 | 65.6155 | 0.1954 | 48.0566 | 120
WINTER | SATURDAY | 18 | Below 40.17 | 98.0757 | -0.45836 | 0 | 40.1687
WINTER | SATURDAY | 18 | Above 40.17 | 82.4087 | -0.06833 | 40.1687 | 120
WINTER | SATURDAY | 19 | Below 45.96 | 97.1413 | -0.44985 | 0 | 45.9589
WINTER | SATURDAY | 19 | Above 45.96 | 59.8254 | 0.36209 | 45.9589 | 120
WINTER | SATURDAY | 20 | Below 18.04 | 110.5683 | -1.5748 | 0 | 18.0411
WINTER | SATURDAY | 20 | Above 18.04 | 85.7175 | -0.19736 | 18.0411 | 120
WINTER | SATURDAY | 21 | All Temperatures | 89.6897 | -0.37667 | 0 | 120
WINTER | SATURDAY | 22 | Below 37 | 90.5285 | -0.50072 | 0 | 37.0033
WINTER | SATURDAY | 22 | Above 37 | 73.7712 | -0.04786 | 37.0033 | 120
WINTER | SATURDAY | 23 | All Temperatures | 84.1683 | -0.41025 | 0 | 120
WINTER | SATURDAY | 24 | Below 28.18 | 84.7613 | -0.5525 | 0 | 28.1787
WINTER | SATURDAY | 24 | Above 28.18 | 77.5554 | -0.29678 | 28.1787 | 120
WINTER | SUNDAY | 1 | All Temperatures | 81.3569 | -0.4869 | 0 | 120
WINTER | SUNDAY | 2 | All Temperatures | 77.5437 | -0.47011 | 0 | 120
WINTER | SUNDAY | 3 | All Temperatures | 74.9186 | -0.45752 | 0 | 120
WINTER | SUNDAY | 4 | All Temperatures | 74.1813 | -0.45019 | 0 | 120
WINTER | SUNDAY | 5 | Below 27.08 | 77.3294 | -0.57701 | 0 | 27.0755
WINTER | SUNDAY | 5 | Above 27.08 | 70.8126 | -0.33632 | 27.0755 | 120
WINTER | SUNDAY | 6 | Below 27.66 | 80.3269 | -0.62364 | 0 | 27.6571
WINTER | SUNDAY | 6 | Above 27.66 | 69.3955 | -0.22839 | 27.6571 | 120
WINTER | SUNDAY | 7 | Below 12.01 | 92.8094 | -1.8428 | 0 | 12.0078
WINTER | SUNDAY | 7 | Above 12.01 | 74.28 | -0.29964 | 12.0078 | 120
WINTER | SUNDAY | 8 | Below 12.01 | 92.8125 | -1.7698 | 0 | 12.0078
WINTER | SUNDAY | 8 | Above 12.01 | 74.5301 | -0.24728 | 12.0078 | 120
WINTER | SUNDAY | 9 | Below 42.95 | 82.2419 | -0.49268 | 0 | 42.9512
WINTER | SUNDAY | 9 | Above 42.95 | 8.31 | 1.2286 | 42.9512 | 120
WINTER | SUNDAY | 10 | Below 47.96 | 83.8324 | -0.46236 | 0 | 47.96
WINTER | SUNDAY | 10 | Above 47.96 | -59.184 | 2.5196 | 47.96 | 120
WINTER | SUNDAY | 11 | Below 48.31 | 88.8432 | -0.44495 | 0 | 48.3097
WINTER | SUNDAY | 11 | Above 48.31 | -44.8813 | 2.3231 | 48.3097 | 120
WINTER | SUNDAY | 12 | Below 34.01 | 88.1879 | -0.31179 | 0 | 34.0133
WINTER | SUNDAY | 12 | Between 34.01 and 39.8 | 128.477 | -1.4963 | 34.0133 | 39.8036
WINTER | SUNDAY | 12 | Above 39.8 | 43.7154 | 0.6332 | 39.8036 | 120
WINTER | SUNDAY | 13 | Below 41.01 | 96.765 | -0.59579 | 0 | 41.0122
WINTER | SUNDAY | 13 | Above 41.01 | 57.1935 | 0.36908 | 41.0122 | 120
WINTER | SUNDAY | 14 | Below 40.97 | 99.1064 | -0.65341 | 0 | 40.97
WINTER | SUNDAY | 14 | Above 40.97 | 59.1676 | 0.32142 | 40.97 | 120
WINTER | SUNDAY | 15 | Below 40.97 | 96.7451 | -0.59365 | 0 | 40.9689
WINTER | SUNDAY | 15 | Above 40.97 | 64.993 | 0.18138 | 40.9689 | 120
WINTER | SUNDAY | 16 | Below 41.02 | 95.4617 | -0.55248 | 0 | 41.0211
WINTER | SUNDAY | 16 | Above 41.02 | 69.7386 | 0.07459 | 41.0211 | 120
WINTER | SUNDAY | 17 | Below 38 | 95.0546 | -0.50246 | 0 | 37.9956
WINTER | SUNDAY | 17 | Above 38 | 79.1614 | -0.08417 | 37.9956 | 120
WINTER | SUNDAY | 18 | Below 37.1 | 98.0899 | -0.55145 | 0 | 37.0977
WINTER | SUNDAY | 18 | Above 37.1 | 86.1259 | -0.22895 | 37.0977 | 120
WINTER | SUNDAY | 19 | Below 36.03 | 93.2013 | -0.46131 | 0 | 36.0289
WINTER | SUNDAY | 19 | Above 36.03 | 88.3976 | -0.32798 | 36.0289 | 120
WINTER | SUNDAY | 20 | Below 36.01 | 91.364 | -0.50811 | 0 | 36.0111
WINTER | SUNDAY | 20 | Above 36.01 | 83.7952 | -0.29793 | 36.0111 | 120
WINTER | SUNDAY | 21 | Below 45.96 | 86.8396 | -0.46943 | 0 | 45.9589
WINTER | SUNDAY | 21 | Above 45.96 | 3.6857 | 1.3399 | 45.9589 | 120
WINTER | SUNDAY | 22 | Below 34.07 | 88.6072 | -0.63001 | 0 | 34.0721
WINTER | SUNDAY | 22 | Above 34.07 | 64.9693 | 0.06375 | 34.0721 | 120
WINTER | SUNDAY | 23 | Below 30.07 | 84.2451 | -0.55115 | 0 | 30.0744
WINTER | SUNDAY | 23 | Above 30.07 | 76.8041 | -0.30373 | 30.0744 | 120
WINTER | SUNDAY | 24 | Below 25.03 | 76.0766 | -0.26644 | 0 | 25.03
WINTER | SUNDAY | 24 | Between 25.03 and 30.37 | 97.3601 | -1.1168 | 25.03 | 30.374
WINTER | SUNDAY | 24 | Above 30.37 | 68.7435 | -0.17462 | 30.374 | 120
SPRING | WEEKDAY | 1 | Below 40.94 | 88.3817 | -0.71606 | 0 | 40.9423
SPRING | WEEKDAY | 1 | Between 40.94 and 55.68 | 66.962 | -0.19289 | 40.9423 | 55.6759
SPRING | WEEKDAY | 1 | Above 55.68 | -0.29398 | 1.0151 | 55.6759 | 120
SPRING | WEEKDAY | 2 | Below 51.47 | 78.519 | -0.49135 | 0 | 51.4673
SPRING | WEEKDAY | 2 | Between 51.47 and 62.99 | 21.1556 | 0.62321 | 51.4673 | 62.9922
SPRING | WEEKDAY | 2 | Above 62.99 | -13.9537 | 1.1806 | 62.9922 | 120
SPRING | WEEKDAY | 3 | Below 52.09 | 75.4357 | -0.45744 | 0 | 52.0921
SPRING | WEEKDAY | 3 | Between 52.09 and 69.99 | 12.5282 | 0.75018 | 52.0921 | 69.9878
SPRING | WEEKDAY | 3 | Above 69.99 | -52.6535 | 1.6815 | 69.9878 | 120
SPRING | WEEKDAY | 4 | Below 37.03 | 85.7438 | -0.77855 | 0 | 37.0255
SPRING | WEEKDAY | 4 | Between 37.03 and 52.61 | 70.3142 | -0.36182 | 37.0255 | 52.6104
SPRING | WEEKDAY | 4 | Above 52.61 | 2.8087 | 0.9213 | 52.6104 | 120
SPRING | WEEKDAY | 5 | Below 37.05 | 87.305 | -0.80969 | 0 | 37.0466
SPRING | WEEKDAY | 5 | Between 37.05 and 52.5 | 70.0805 | -0.34475 | 37.0466 | 52.4961
SPRING | WEEKDAY | 5 | Above 52.5 | 5.2945 | 0.88936 | 52.4961 | 120
SPRING | WEEKDAY | 6 | Below 48.6 | 85.638 | -0.5989 | 0 | 48.6016
SPRING | WEEKDAY | 6 | Between 48.6 and 62.07 | 35.8243 | 0.42604 | 48.6016 | 62.0744
SPRING | WEEKDAY | 6 | Above 62.07 | -17.1915 | 1.2801 | 62.0744 | 120
SPRING | WEEKDAY | 7 | Below 37.02 | 94.5063 | -0.77577 | 0 | 37.0244
SPRING | WEEKDAY | 7 | Between 37.02 and 53.75 | 73.8992 | -0.21919 | 37.0244 | 53.7469
SPRING | WEEKDAY | 7 | Above 53.75 | 7.0015 | 1.0255 | 53.7469 | 120
SPRING | WEEKDAY | 8 | Below 38.05 | 108.218 | -0.8302 | 0 | 38.0522
SPRING | WEEKDAY | 8 | Between 38.05 and 56.64 | 76.6701 | -0.00113 | 38.0522 | 56.636
SPRING | WEEKDAY | 8 | Above 56.64 | 10.5488 | 1.1663 | 56.636 | 120
SPRING | WEEKDAY | 9 | Below 47 | 111.0798 | -0.49331 | 0 | 46.9989
SPRING | WEEKDAY | 9 | Between 47 and 63 | 71.5161 | 0.34849 | 46.9989 | 63.0011
SPRING | WEEKDAY | 9 | Above 63 | -8.3851 | 1.6167 | 63.0011 | 120
SPRING | WEEKDAY | 10 | Below 51.58 | 114.4462 | -0.35758 | 0 | 51.576
SPRING | WEEKDAY | 10 | Between 51.58 and 68.6 | 66.3608 | 0.57474 | 51.576 | 68.5971
SPRING | WEEKDAY | 10 | Above 68.6 | -47.332 | 2.2321 | 68.5971 | 120
SPRING | WEEKDAY | 11 | Below 50.02 | 124.8984 | -0.48569 | 0 | 50.0244
SPRING | WEEKDAY | 11 | Between 50.02 and 67.37 | 75.912 | 0.49356 | 50.0244 | 67.3651
SPRING | WEEKDAY | 11 | Above 67.37 | -24.099 | 1.9782 | 67.3651 | 120
SPRING | WEEKDAY | 12 | Below 46.01 | 141.7911 | -0.86758 | 0 | 46.0133
SPRING | WEEKDAY | 12 | Between 46.01 and 68.28 | 81.4115 | 0.44464 | 46.0133 | 68.2775
SPRING | WEEKDAY | 12 | Above 68.28 | -24.1278 | 1.9904 | 68.2775 | 120
SPRING | WEEKDAY | 13 | Below 47.52 | 143.6899 | -0.9131 | 0 | 47.5194
SPRING | WEEKDAY | 13 | Between 47.52 and 72.08 | 71.9798 | 0.59597 | 47.5194 | 72.0755
SPRING | WEEKDAY | 13 | Above 72.08 | -42.2187 | 2.1804 | 72.0755 | 120
SPRING | WEEKDAY | 14 | Below 47.17 | 145.9327 | -0.96058 | 0 | 47.1654
SPRING | WEEKDAY | 14 | Between 47.17 and 70.79 | 72.8797 | 0.58829 | 47.1654 | 70.7936
SPRING | WEEKDAY | 14 | Above 70.79 | -19.3912 | 1.8917 | 70.7936 | 120
SPRING | WEEKDAY | 15 | Below 47.24 | 150.3886 | -1.0774 | 0 | 47.2431
SPRING | WEEKDAY | 15 | Between 47.24 and 71.09 | 70.0499 | 0.62319 | 47.2431 | 71.0866
SPRING | WEEKDAY | 15 | Above 71.09 | -15.6954 | 1.8294 | 71.0866 | 120
SPRING | WEEKDAY | 16 | Below 48.72 | 140.4449 | -0.87355 | 0 | 48.7225
SPRING | WEEKDAY | 16 | Between 48.72 and 72.01 | 61.4876 | 0.747 | 48.7225 | 72.0122
SPRING | WEEKDAY | 16 | Above 72.01 | -15.6036 | 1.8175 | 72.0122 | 120
SPRING | WEEKDAY | 17 | Below 57.73 | 110.9811 | -0.22365 | 0 | 57.7314
SPRING | WEEKDAY | 17 | Between 57.73 and 81.85 | 30.2472 | 1.1748 | 57.7314 | 81.8546
SPRING | WEEKDAY | 17 | Above 81.85 | -65.2436 | 2.3414 | 81.8546 | 120
SPRING | WEEKDAY | 18 | Below 57.46 | 107.6757 | -0.26645 | 0 | 57.4562
SPRING | WEEKDAY | 18 | Between 57.46 and 81.02 | 25.6128 | 1.1618 | 57.4562 | 81.0166
SPRING | WEEKDAY | 18 | Above 81.02 | -74.2118 | 2.394 | 81.0166 | 120
SPRING | WEEKDAY | 19 | Below 56.5 | 111.7997 | -0.45941 | 0 | 56.5005
SPRING | WEEKDAY | 19 | Between 56.5 and 79.02 | 34.7369 | 0.90452 | 56.5005 | 79.0155
SPRING | WEEKDAY | 19 | Above 79.02 | -72.9115 | 2.2669 | 79.0155 | 120
SPRING | WEEKDAY | 20 | Below 56.61 | 105.8488 | -0.36178 | 0 | 56.6071
SPRING | WEEKDAY | 20 | Between 56.61 and 75.97 | 37.3061 | 0.84907 | 56.6071 | 75.97
SPRING | WEEKDAY | 20 | Above 75.97 | -58.1047 | 2.105 | 75.97 | 120
SPRING | WEEKDAY | 21 | Below 52.99 | 100.1341 | -0.3314 | 0 | 52.9911
SPRING | WEEKDAY | 21 | Between 52.99 and 74.2 | 42.5036 | 0.75615 | 52.9911 | 74.2009
SPRING | WEEKDAY | 21 | Above 74.2 | -51.9497 | 2.0291 | 74.2009 | 120
SPRING | WEEKDAY | 22 | Below 53.29 | 93.8183 | -0.35207 | 0 | 53.2886
SPRING | WEEKDAY | 22 | Between 53.29 and 70.25 | 31.9673 | 0.80861 | 53.2886 | 70.2486
SPRING | WEEKDAY | 22 | Above 70.25 | -31.7819 | 1.7161 | 70.2486 | 120
SPRING | WEEKDAY | 23 | Below 42.98 | 97.2577 | -0.66236 | 0 | 42.9789
SPRING | WEEKDAY | 23 | Between 42.98 and 57.16 | 71.5293 | -0.06373 | 42.9789 | 57.1632
SPRING | WEEKDAY | 23 | Above 57.16 | 3.5703 | 1.1251 | 57.1632 | 120
SPRING | WEEKDAY | 24 | Below 40.94 | 96.0803 | -0.74428 | 0 | 40.9423
SPRING | WEEKDAY | 24 | Between 40.94 and 57.51 | 70.3444 | -0.11569 | 40.9423 | 57.5094
SPRING | WEEKDAY | 24 | Above 57.51 | -2.7996 | 1.1562 | 57.5094 | 120
SPRING | SATURDAY | 1 | Below 52.1 | 77.3095 | -0.36408 | 0 | 52.0999
SPRING | SATURDAY | 1 | Between 52.1 and 63.99 | 32.9152 | 0.48802 | 52.0999 | 63.9933
SPRING | SATURDAY | 1 | Above 63.99 | -67.3483 | 2.0548 | 63.9933 | 120
SPRING | SATURDAY | 2 | Below 51.32 | 74.6978 | -0.37279 | 0 | 51.3174
SPRING | SATURDAY | 2 | Between 51.32 and 62.95 | 39.0132 | 0.32258 | 51.3174 | 62.9501
SPRING | SATURDAY | 2 | Above 62.95 | -36.8662 | 1.528 | 62.9501 | 120
SPRING | SATURDAY | 3 | Below 34.05 | 94.4355 | -1.1511 | 0 | 34.0455
SPRING | SATURDAY | 3 | Between 34.05 and 60.29 | 57.2425 | -0.05868 | 34.0455 | 60.2875
SPRING | SATURDAY | 3 | Above 60.29 | -35.4507 | 1.4788 | 60.2875 | 120
SPRING | SATURDAY | 4 | Below 56.78 | 69.2794 | -0.31352 | 0 | 56.7769
SPRING | SATURDAY | 4 | Above 56.78 | -15.7542 | 1.1842 | 56.7769 | 120
SPRING | SATURDAY | 5 | Below 58.32 | 71.3833 | -0.34274 | 0 | 58.3174
SPRING | SATURDAY | 5 | Above 58.32 | -35.6297 | 1.4923 | 58.3174 | 120
SPRING | SATURDAY | 6 | Below 56.92 | 75.3281 | -0.39149 | 0 | 56.9245
SPRING | SATURDAY | 6 | Above 56.92 | -12.4768 | 1.151 | 56.9245 | 120
SPRING | SATURDAY | 7 | Below 56.98 | 76.86 | -0.3779 | 0 | 56.9767
SPRING | SATURDAY | 7 | Above 56.98 | -10.9889 | 1.1639 | 56.9767 | 120
SPRING | SATURDAY | 8 | Below 56.96 | 82.0492 | -0.39643 | 0 | 56.9589
SPRING | SATURDAY | 8 | Above 56.96 | -2.8931 | 1.0949 | 56.9589 | 120
SPRING | SATURDAY | 9 | Below 52 | 92.8189 | -0.55534 | 0 | 52.0011
SPRING | SATURDAY | 9 | Between 52 and 67.99 | 45.0772 | 0.36275 | 52.0011 | 67.9889
SPRING | SATURDAY | 9 | Above 67.99 | -143.0018 | 3.1291 | 67.9889 | 120
SPRING | SATURDAY | 10 | Below 53.73 | 95.9435 | -0.48421 | 0 | 53.7259
SPRING | SATURDAY | 10 | Between 53.73 and 71.96 | 44.0475 | 0.48173 | 53.7259 | 71.9556
SPRING | SATURDAY | 10 | Above 71.96 | -166.8471 | 3.4126 | 71.9556 | 120
SPRING | SATURDAY | 11 | Below 54.97 | 92.0746 | -0.28996 | 0 | 54.97
SPRING | SATURDAY | 11 | Between 54.97 and 69.21 | 58.5896 | 0.31919 | 54.97 | 69.2109
SPRING | SATURDAY | 11 | Above 69.21 | -32.3611 | 1.6333 | 69.2109 | 120
SPRING | SATURDAY | 12 | Below 50.04 | 103.5266 | -0.5297 | 0 | 50.04
SPRING | SATURDAY | 12 | Between 50.04 and 72.86 | 63.0478 | 0.27923 | 50.04 | 72.8613
SPRING | SATURDAY | 12 | Above 72.86 | -153.9199 | 3.2571 | 72.8613 | 120
SPRING | SATURDAY | 13 | Below 72.57 | 71.4659 | 0.11388 | 0 | 72.5671
SPRING | SATURDAY | 13 | Above 72.57 | -102.1547 | 2.5064 | 72.5671 | 120
SPRING | SATURDAY | 14 | Below 54.01 | 82.443 | -0.12849 | 0 | 54.01
SPRING | SATURDAY | 14 | Between 54.01 and 75.76 | 57.9673 | 0.32468 | 54.01 | 75.7636
SPRING | SATURDAY | 14 | Above 75.76 | -114.6199 | 2.6027 | 75.7636 | 120
SPRING | SATURDAY | 15 | Below 70.51 | 69.7667 | 0.13485 | 0 | 70.5094
SPRING | SATURDAY | 15 | Between 70.51 and 80.3 | -2.1741 | 1.1551 | 70.5094 | 80.3019
SPRING | SATURDAY | 15 | Above 80.3 | -161.2208 | 3.1358 | 80.3019 | 120
SPRING | SATURDAY | 16 | Below 71.72 | 69.9389 | 0.11992 | 0 | 71.7203
SPRING | SATURDAY | 16 | Between 71.72 and 79.93 | -24.7226 | 1.4398 | 71.7203 | 79.9312
SPRING | SATURDAY | 16 | Above 79.93 | -113.2568 | 2.5474 | 79.9312 | 120
SPRING | SATURDAY | 17 | Below 75.47 | 68.4475 | 0.15096 | 0 | 75.4706
SPRING | SATURDAY | 17 | Above 75.47 | -106.1507 | 2.4644 | 75.4706 | 120
SPRING | SATURDAY | 18 | Below 70.6 | 71.8261 | 0.09302 | 0 | 70.5971
SPRING | SATURDAY | 18 | Above 70.6 | -43.154 | 1.7217 | 70.5971 | 120
SPRING | SATURDAY | 19 | Below 71.42 | 75.1267 | -0.00427 | 0 | 71.4151
SPRING | SATURDAY | 19 | Above 71.42 | -73.958 | 2.0833 | 71.4151 | 120
SPRING | SATURDAY | 20 | Below 67.01 | 78.3911 | -0.07496 | 0 | 67.0055
SPRING | SATURDAY | 20 | Above 67.01 | -30.584 | 1.5514 | 67.0055 | 120
SPRING | SATURDAY | 21 | Below 62.82 | 70.4241 | 0.03132 | 0 | 62.8202
SPRING | SATURDAY | 21 | Between 62.82 and 76.95 | 24.5264 | 0.76194 | 62.8202 | 76.9545
SPRING | SATURDAY | 21 | Above 76.95 | -206.2994 | 3.7614 | 76.9545 | 120
SPRING | SATURDAY | 22 | Below 57.96 | 72.7686 | -0.06418 | 0 | 57.9578
SPRING | SATURDAY | 22 | Between 57.96 and 71.99 | 31.0152 | 0.65623 | 57.9578 | 71.9889
SPRING | SATURDAY | 22 | Above 71.99 | -225.7526 | 4.223 | 71.9889 | 120
SPRING | SATURDAY | 23 | Below 57.03 | 72.5683 | -0.1639 | 0 | 57.0255
SPRING | SATURDAY | 23 | Above 57.03 | -8.4376 | 1.2566 | 57.0255 | 120
SPRING | SATURDAY | 24 | Below 55.02 | 72.3691 | -0.22439 | 0 | 55.0233
SPRING | SATURDAY | 24 | Between 55.02 and 63.99 | 25.722 | 0.62338 | 55.0233 | 63.9878
SPRING | SATURDAY | 24 | Above 63.99 | -36.3493 | 1.5934 | 63.9878 | 120
SPRING | SUNDAY | 1 | Below 54.02 | 71.9907 | -0.2923 | 0 | 54.0233
SPRING | SUNDAY | 1 | Between 54.02 and 62.76 | 35.6568 | 0.38026 | 54.0233 | 62.7636
SPRING | SUNDAY | 1 | Above 62.76 | -49.1268 | 1.7311 | 62.7636 | 120
SPRING | SUNDAY | 2 | Below 54.37 | 69.8534 | -0.34309 | 0 | 54.3729
SPRING | SUNDAY | 2 | Between 54.37 and 64.96 | 1.7747 | 0.90898 | 54.3729 | 64.9612
SPRING | SUNDAY | 2 | Above 64.96 | -49.3842 | 1.6965 | 64.9612 | 120
SPRING | SUNDAY | 3 | Below 53.77 | 66.3641 | -0.31772 | 0 | 53.7736
SPRING | SUNDAY | 3 | Between 53.77 and 62.96 | 10.1578 | 0.72752 | 53.7736 | 62.9634
SPRING | SUNDAY | 3 | Above 62.96 | -44.541 | 1.5963 | 62.9634 | 120
SPRING | SUNDAY | 4 | Below 52 | 66.7021 | -0.33665 | 0 | 52.0011
SPRING | SUNDAY | 4 | Between 52 and 60.97 | 28.2493 | 0.40281 | 52.0011 | 60.9734
SPRING | SUNDAY | 4 | Above 60.97 | -52.2684 | 1.7233 | 60.9734 | 120
SPRING | SUNDAY | 5 | Below 52 | 67.5736 | -0.34703 | 0 | 52.0011
SPRING | SUNDAY | 5 | Between 52 and 60.88 | 25.8386 | 0.45555 | 52.0011 | 60.8779
SPRING | SUNDAY | 5 | Above 60.88 | -40.6456 | 1.5476 | 60.8779 | 120
SPRING | SUNDAY | 6 | Below 52 | 68.8511 | -0.3384 | 0 | 52.0011
SPRING | SUNDAY | 6 | Between 52 and 60.97 | 43.1797 | 0.15527 | 52.0011 | 60.9734
SPRING | SUNDAY | 6 | Above 60.97 | -41.5629 | 1.5451 | 60.9734 | 120
SPRING | SUNDAY | 7 | Below 59.76 | 65.7604 | -0.24453 | 0 | 59.7647
SPRING | SUNDAY | 7 | Above 59.76 | -50.8973 | 1.7074 | 59.7647 | 120
SPRING | SUNDAY | 8 | Below 56.2 | 72.6091 | -0.35104 | 0 | 56.2009
SPRING | SUNDAY | 8 | Above 56.2 | -9.5566 | 1.111 | 56.2009 | 120
SPRING | SUNDAY | 9 | Below 59.3 | 64.1808 | -0.12635 | 0 | 59.303
SPRING | SUNDAY | 9 | Above 59.3 | -6.9893 | 1.0738 | 59.303 | 120
SPRING | SUNDAY | 10 | Below 41.02 | 114.0464 | -1.3711 | 0 | 41.0155
SPRING | SUNDAY | 10 | Between 41.02 and 66.55 | 49.1549 | 0.21107 | 41.0155 | 66.5483
SPRING | SUNDAY | 10 | Above 66.55 | -45.8793 | 1.6391 | 66.5483 | 120
SPRING | SUNDAY | 11 | Below 60.02 | 78.5435 | -0.24709 | 0 | 60.0233
SPRING | SUNDAY | 11 | Between 60.02 and 76.55 | 6.7982 | 0.9482 | 60.0233 | 76.5549
SPRING | SUNDAY | 11 | Above 76.55 | -164.4889 | 3.1856 | 76.5549 | 120
SPRING | SUNDAY | 12 | Below 60.69 | 81.6628 | -0.24299 | 0 | 60.6948
SPRING | SUNDAY | 12 | Between 60.69 and 77.01 | 4.8512 | 1.0226 | 60.6948 | 77.01
SPRING | SUNDAY | 12 | Above 77.01 | -95.5691 | 2.3265 | 77.01 | 120
SPRING | SUNDAY | 13 | Below 66 | 75.8094 | -0.08033 | 0 | 66
SPRING | SUNDAY | 13 | Above 66 | -30.7568 | 1.5343 | 66 | 120
SPRING | SUNDAY | 14 | Below 67.8 | 75.8343 | -0.05704 | 0 | 67.7991
SPRING | SUNDAY | 14 | Above 67.8 | -39.7686 | 1.648 | 67.7991 | 120
SPRING | SUNDAY | 15 | Below 69.13 | 73.3284 | -0.01074 | 0 | 69.1265
SPRING | SUNDAY | 15 | Above 69.13 | -54.1465 | 1.8333 | 69.1265 | 120
SPRING | SUNDAY | 16 | Below 61.05 | 80.4794 | -0.15647 | 0 | 61.0466
SPRING | SUNDAY | 16 | Between 61.05 and 70.45 | 42.9675 | 0.45801 | 61.0466 | 70.4539
SPRING | SUNDAY | 16 | Above 70.45 | -50.8574 | 1.7897 | 70.4539 | 120
SPRING | SUNDAY | 17 | Below 67.75 | 69.2384 | 0.03041 | 0 | 67.7458
SPRING | SUNDAY | 17 | Above 67.75 | -45.7771 | 1.7282 | 67.7458 | 120
SPRING | SUNDAY | 18 | Below 64.99 | 72.7525 | -0.06825 | 0 | 64.9889
SPRING | SUNDAY | 18 | Above 64.99 | -27.4734 | 1.474 | 64.9889 | 120
SPRING | SUNDAY | 19 | Below 65.3 | 78.0335 | -0.1945 | 0 | 65.3008
SPRING | SUNDAY | 19 | Above 65.3 | -24.7761 | 1.3799 | 65.3008 | 120
SPRING | SUNDAY | 20 | Below 62.97 | 76.922 | -0.20231 | 0 | 62.97
SPRING | SUNDAY | 20 | Above 62.97 | -12.7089 | 1.2211 | 62.97 | 120
SPRING | SUNDAY | 21 | Below 42.99 | 113.3753 | -1.2192 | 0 | 42.9922
SPRING | SUNDAY | 21 | Between 42.99 and 60.42 | 52.8439 | 0.18871 | 42.9922 | 60.4173
SPRING | SUNDAY | 21 | Above 60.42 | -0.48523 | 1.0714 | 60.4173 | 120
SPRING | SUNDAY | 22 | Below 43 | 101.9334 | -0.98454 | 0 | 43
SPRING | SUNDAY | 22 | Between 43 and 55.45 | 53.5007 | 0.1418 | 43 | 55.4528
SPRING | SUNDAY | 22 | Above 55.45 | 10.3496 | 0.91996 | 55.4528 | 120
SPRING | SUNDAY | 23 | Below 53.49 | 77.1553 | -0.36451 | 0 | 53.4906
SPRING | SUNDAY | 23 | Above 53.49 | 10.689 | 0.87807 | 53.4906 | 120
SPRING | SUNDAY | 24 | Below 36.99 | 104.735 | -1.3079 | 0 | 36.9911
SPRING | SUNDAY | 24 | Between 36.99 and 53.97 | 59.4971 | -0.08492 | 36.9911 | 53.9723
SPRING | SUNDAY | 24 | Above 53.97 | 7.531 | 0.87791 | 53.9723 | 120
FALL | WEEKDAY | 1 | Below 41.02 | 81.0336 | -0.48812 | 0 | 41.0178
FALL | WEEKDAY | 1 | Between 41.02 and 57.03 | 65.6175 | -0.11228 | 41.0178 | 57.03
FALL | WEEKDAY | 1 | Above 57.03 | 11.0934 | 0.84378 | 57.03 | 120
FALL | WEEKDAY | 2 | Below 40.25 | 80.4191 | -0.53444 | 0 | 40.2486
FALL | WEEKDAY | 2 | Between 40.25 and 58.5 | 62.0424 | -0.07786 | 40.2486 | 58.4983
FALL | WEEKDAY | 2 | Above 58.5 | -0.46194 | 0.99062 | 58.4983 | 120
FALL | WEEKDAY | 3 | Below 39.01 | 79.5132 | -0.54359 | 0 | 39.0067
FALL | WEEKDAY | 3 | Between 39.01 and 55.04 | 64.6719 | -0.16311 | 39.0067 | 55.04
FALL | WEEKDAY | 3 | Above 55.04 | 18.6784 | 0.67253 | 55.04 | 120
FALL | WEEKDAY | 4 | Below 39.02 | 80.2671 | -0.58626 | 0 | 39.0178
FALL | WEEKDAY | 4 | Between 39.02 and 54.96 | 60.8402 | -0.08836 | 39.0178 | 54.96
FALL | WEEKDAY | 4 | Above 54.96 | 19.1222 | 0.6707 | 54.96 | 120
FALL | WEEKDAY | 5 | Below 38.83 | 80.0635 | -0.56201 | 0 | 38.8335
FALL | WEEKDAY | 5 | Between 38.83 and 55.03 | 62.2486 | -0.10326 | 38.8335 | 55.0289
FALL | WEEKDAY | 5 | Above 55.03 | 19.8301 | 0.66758 | 55.0289 | 120
FALL | WEEKDAY | 6 | Below 39.05 | 83.6682 | -0.53234 | 0 | 39.0466
FALL | WEEKDAY | 6 | Between 39.05 and 54.03 | 68.6013 | -0.14647 | 39.0466 | 54.0344
FALL | WEEKDAY | 6 | Above 54.03 | 30.2563 | 0.56317 | 54.0344 | 120
FALL | WEEKDAY | 7 | Below 40.43 | 89.0706 | -0.53878 | 0 | 40.4251
FALL | WEEKDAY | 7 | Between 40.43 and 55 | 68.3528 | -0.02628 | 40.4251 | 55.0022
FALL | WEEKDAY | 7 | Above 55 | 25.4945 | 0.75293 | 55.0022 | 120
FALL | WEEKDAY | 8 | Below 39 | 99.7245 | -0.52145 | 0 | 39
FALL | WEEKDAY | 8 | Between 39 and 55.38 | 79.7889 | -0.01028 | 39 | 55.3774
FALL | WEEKDAY | 8 | Above 55.38 | 25.0395 | 0.97838 | 55.3774 | 120
FALL | WEEKDAY | 9 | Below 40.64 | 110.2078 | -0.42861 | 0 | 40.6426
FALL | WEEKDAY | 9 | Between 40.64 and 55.27 | 96.4698 | -0.09059 | 40.6426 | 55.2664
FALL | WEEKDAY | 9 | Above 55.27 | 31.3406 | 1.0879 | 55.2664 | 120
FALL | WEEKDAY | 10 | Below 53.1 | 115.2384 | -0.31428 | 0 | 53.101
FALL | WEEKDAY | 10 | Between 53.1 and 60.17 | 59.3581 | 0.73806 | 53.101 | 60.1709
FALL | WEEKDAY | 10 | Above 60.17 | 21.1411 | 1.3732 | 60.1709 | 120
FALL | WEEKDAY | 11 | Below 57.05 | 117.8771 | -0.26954 | 0 | 57.0488
FALL | WEEKDAY | 11 | Above 57.05 | 22.0653 | 1.4099 | 57.0488 | 120
FALL | WEEKDAY | 12 | Below 57.56 | 119.3405 | -0.24532 | 0 | 57.556
FALL | WEEKDAY | 12 | Above 57.56 | 28.4377 | 1.3341 | 57.556 | 120
FALL | WEEKDAY | 13 | Below 57.24 | 116.2566 | -0.19346 | 0 | 57.2431
FALL | WEEKDAY | 13 | Between 57.24 and 71.97 | 42.7519 | 1.0906 | 57.2431 | 71.9734
FALL | WEEKDAY | 13 | Above 71.97 | -3.3787 | 1.7316 | 71.9734 | 120
FALL | WEEKDAY | 14 | Below 57.29 | 115.2712 | -0.16454 | 0 | 57.2897
FALL | WEEKDAY | 14 | Between 57.29 and 70.64 | 53.5072 | 0.91356 | 57.2897 | 70.6448
FALL | WEEKDAY | 14 | Above 70.64 | -16.5704 | 1.9055 | 70.6448 | 120
FALL | WEEKDAY | 15 | Below 49.43 | 119.3748 | -0.32421 | 0 | 49.4306
FALL | WEEKDAY | 15 | Between 49.43 and 66.49 | 80.068 | 0.47098 | 49.4306 | 66.4917
FALL | WEEKDAY | 15 | Above 66.49 | -3.5985 | 1.7293 | 66.4917 | 120
FALL | WEEKDAY | 16 | Below 46.91 | 118.2412 | -0.35213 | 0 | 46.9134
FALL | WEEKDAY | 16 | Between 46.91 and 68.03 | 84.1572 | 0.3744 | 46.9134 | 68.03
FALL | WEEKDAY | 16 | Above 68.03 | -27.2235 | 2.0116 | 68.03 | 120
FALL | WEEKDAY | 17 | Below 47.69 | 119.0282 | -0.41314 | 0 | 47.6926
FALL | WEEKDAY | 17 | Between 47.69 and 68.33 | 82.798 | 0.34652 | 47.6926 | 68.3252
FALL | WEEKDAY | 17 | Above 68.33 | -30.0799 | 1.9986 | 68.3252 | 120
FALL | WEEKDAY | 18 | Below 58.69 | 110.2048 | -0.25027 | 0 | 58.6881
FALL | WEEKDAY | 18 | Between 58.69 and 71.97 | 39.6482 | 0.95196 | 58.6881 | 71.9734
FALL | WEEKDAY | 18 | Above 71.97 | -34.8766 | 1.9874 | 71.9734 | 120
FALL | WEEKDAY | 19 | Below 39.63 | 112.2986 | -0.54112 | 0 | 39.6271
FALL | WEEKDAY | 19 | Between 39.63 and 59.62 | 91.3097 | -0.01146 | 39.6271 | 59.6249
FALL | WEEKDAY | 19 | Above 59.62 | 25.6759 | 1.0893 | 59.6249 | 120
FALL | WEEKDAY | 20 | Below 41.02 | 108.7674 | -0.5155 | 0 | 41.0189
FALL | WEEKDAY | 20 | Between 41.02 and 59.77 | 81.7483 | 0.1432 | 41.0189 | 59.7725
FALL | WEEKDAY | 20 | Above 59.77 | 8.0267 | 1.3766 | 59.7725 | 120
FALL | WEEKDAY | 21 | Below 39 | 108.9249 | -0.65832 | 0 | 39.0033
FALL | WEEKDAY | 21 | Between 39 and 59.56 | 77.9106 | 0.13685 | 39.0033 | 59.5638
FALL | WEEKDAY | 21 | Above 59.56 | 9.1079 | 1.292 | 59.5638 | 120
FALL | WEEKDAY | 22 | Below 38.26 | 103.2989 | -0.67798 | 0 | 38.2642
FALL | WEEKDAY | 22 | Between 38.26 and 58.17 | 76.2013 | 0.03019 | 38.2642 | 58.1709
FALL | WEEKDAY | 22 | Above 58.17 | 16.2364 | 1.061 | 58.1709 | 120
FALL | WEEKDAY | 23 | Below 39.85 | 92.9914 | -0.54094 | 0 | 39.8479
FALL | WEEKDAY | 23 | Between 39.85 and 57.04 | 74.6876 | -0.0816 | 39.8479 | 57.0355
FALL | WEEKDAY | 23 | Above 57.04 | 14.3663 | 0.97601 | 57.0355 | 120
FALL | WEEKDAY | 24 | Below 41.99 | 87.1195 | -0.48322 | 0 | 41.9922
FALL | WEEKDAY | 24 | Between 41.99 and 59.19 | 67.741 | -0.02174 | 41.9922 | 59.1887
FALL | WEEKDAY | 24 | Above 59.19 | 0.095407 | 1.1211 | 59.1887 | 120
FALL | SATURDAY | 1 | Below 51.41 | 74.5724 | -0.22644 | 0 | 51.4118
FALL | SATURDAY | 1 | Above 51.41 | 32.1006 | 0.59967 | 51.4118 | 120
FALL | SATURDAY | 2 | Below 50.55 | 73.2215 | -0.30992 | 0 | 50.5494
FALL | SATURDAY | 2 | Above 50.55 | 30.0513 | 0.5441 | 50.5494 | 120
FALL | SATURDAY | 3 | Below 47.59 | 72.4017 | -0.34214 | 0 | 47.5882
FALL | SATURDAY | 3 | Between 47.59 and 61.67 | 50.6148 | 0.11568 | 47.5882 | 61.6726
FALL | SATURDAY | 3 | Above 61.67 | 5.8664 | 0.84126 | 61.6726 | 120
FALL | SATURDAY | 4 | Below 45 | 73.4676 | -0.39223 | 0 | 45
FALL | SATURDAY | 4 | Between 45 and 63 | 50.9186 | 0.10886 | 45 | 63
FALL | SATURDAY | 4 | Above 63 | -12.2169 | 1.111 | 63 | 120
FALL | SATURDAY | 5 | Below 45 | 74.4975 | -0.41227 | 0 | 45
FALL | SATURDAY | 5 | Between 45 and 61.24 | 53.4046 | 0.05646 | 45 | 61.2353
FALL | SATURDAY | 5 | Above 61.24 | -4.1088 | 0.99568 | 61.2353 | 120
FALL | SATURDAY | 6 | Below 43.02 | 77.1392 | -0.43656 | 0 | 43.0189
FALL | SATURDAY | 6 | Between 43.02 and 61.13 | 57.9997 | 0.00835 | 43.0189 | 61.1321
FALL | SATURDAY | 6 | Above 61.13 | 1.2031 | 0.93743 | 61.1321 | 120
FALL | SATURDAY | 7 | Below 45.99 | 78.8255 | -0.38392 | 0 | 45.9889
FALL | SATURDAY | 7 | Above 45.99 | 44.1821 | 0.36938 | 45.9889 | 120
FALL | SATURDAY | 8 | Below 44.05 | 81.9762 | -0.41176 | 0 | 44.0466
FALL | SATURDAY | 8 | Above 44.05 | 45.0708 | 0.42611 | 44.0466 | 120
FALL | SATURDAY | 9 | Below 46.57 | 83.9659 | -0.36126 | 0 | 46.5694
FALL | SATURDAY | 9 | Above 46.57 | 42.5886 | 0.52725 | 46.5694 | 120
FALL | SATURDAY | 10 | Below 40.98 | 96.4079 | -0.59509 | 0 | 40.9822
FALL | SATURDAY | 10 | Between 40.98 and 58.52 | 63.6447 | 0.20436 | 40.9822 | 58.5183
FALL | SATURDAY | 10 | Above 58.52 | 20.742 | 0.93751 | 58.5183 | 120
FALL | SATURDAY | 11 | Below 56.61 | 87.6196 | -0.17807 | 0 | 56.6071
FALL | SATURDAY | 11 | Above 56.61 | 14.3932 | 1.1155 | 56.6071 | 120
FALL | SATURDAY | 12 | Below 53.55 | 92.8541 | -0.28791 | 0 | 53.5505
FALL | SATURDAY | 12 | Above 53.55 | 26.686 | 0.94771 | 53.5505 | 120
FALL | SATURDAY | 13 | Below 42.99 | 103.8156 | -0.61197 | 0 | 42.9933
FALL | SATURDAY | 13 | Between 42.99 and 68.39 | 64.656 | 0.29886 | 42.9933 | 68.3873
FALL | SATURDAY | 13 | Above 68.39 | -16.5889 | 1.4869 | 68.3873 | 120
FALL | SATURDAY | 14 | Below 52.63 | 91.1896 | -0.28147 | 0 | 52.6326
FALL | SATURDAY | 14 | Between 52.63 and 76.97 | 45.235 | 0.59165 | 52.6326 | 76.9656
FALL | SATURDAY | 14 | Above 76.97 | -119.7107 | 2.7348 | 76.9656 | 120
FALL | SATURDAY | 15 | Below 51.55 | 89.4471 | -0.25362 | 0 | 51.5538
FALL | SATURDAY | 15 | Between 51.55 and 76.97 | 46.9775 | 0.57017 | 51.5538 | 76.9656
FALL | SATURDAY | 15 | Above 76.97 | -131.1555 | 2.8846 | 76.9656 | 120
FALL | SATURDAY | 16 | Below 54.07 | 89.4122 | -0.25551 | 0 | 54.0666
FALL | SATURDAY | 16 | Between 54.07 and 74.44 | 40.9605 | 0.64064 | 54.0666 | 74.4395
FALL | SATURDAY | 16 | Above 74.44 | -62.2916 | 2.0277 | 74.4395 | 120
FALL | SATURDAY | 17 | Below 53.42 | 95.6828 | -0.36706 | 0 | 53.4206
FALL | SATURDAY | 17 | Between 53.42 and 72 | 47.4114 | 0.53655 | 53.4206 | 72.0044
FALL | SATURDAY | 17 | Above 72 | -40.7552 | 1.761 | 72.0044 | 120
FALL | SATURDAY | 18 | Below 54.04 | 98.3299 | -0.36788 | 0 | 54.0422
FALL | SATURDAY | 18 | Between 54.04 and 69.15 | 58.4516 | 0.37003 | 54.0422 | 69.1454
FALL | SATURDAY | 18 | Above 69.15 | -26.2425 | 1.5949 | 69.1454 | 120
FALL | SATURDAY | 19 | Below 48 | 91.6669 | -0.28783 | 0 | 47.9989
FALL | SATURDAY | 19 | Between 48 and 71.99 | 69.5994 | 0.17192 | 47.9989 | 71.9889
FALL | SATURDAY | 19 | Above 71.99 | -29.6754 | 1.551 | 71.9889 | 120
FALL | SATURDAY | 20 | Below 44.99 | 91.1196 | -0.32404 | 0 | 44.9889
FALL | SATURDAY | 20 | Between 44.99 and 66 | 67.8243 | 0.19376 | 44.9889 | 65.9967
FALL | SATURDAY | 20 | Above 66 | -20.5584 | 1.533 | 65.9967 | 120
FALL | SATURDAY | 21 | Below 42.99 | 89.6585 | -0.34968 | 0 | 42.9911
FALL | SATURDAY | 21 | Between 42.99 and 63 | 69.9578 | 0.10857 | 42.9911 | 63.0044
FALL | SATURDAY | 21 | Above 63 | -9.3169 | 1.3668 | 63.0044 | 120
FALL | SATURDAY | 22 | Below 46.03 | 88.3477 | -0.37694 | 0 | 46.03
FALL | SATURDAY | 22 | Between 46.03 and 58.98 | 65.0837 | 0.12847 | 46.03 | 58.9756
FALL | SATURDAY | 22 | Above 58.98 | 11.5587 | 1.036 | 58.9756 | 120
FALL | SATURDAY | 23 | Below 45.99 | 82.4162 | -0.3415 | 0 | 45.9889
FALL | SATURDAY | 23 | Between 45.99 and 58.99 | 66.1789 | 0.01157 | 45.9889 | 58.9945
FALL | SATURDAY | 23 | Above 58.99 | 1.3747 | 1.11 | 58.9945 | 120
FALL | SATURDAY | 24 | Below 54.04 | 79.5064 | -0.3396 | 0 | 54.0377
FALL | SATURDAY | 24 | Above 54.04 | 18.3162 | 0.79276 | 54.0377 | 120
FALL | SUNDAY | 1 | Below 45.04 | 75.3271 | -0.36427 | 0 | 45.0377
FALL | SUNDAY | 1 | Between 45.04 and 57 | 58.0921 | 0.01841 | 45.0377 | 57.0022
FALL | SUNDAY | 1 | Above 57 | 20.3446 | 0.68062 | 57.0022 | 120
FALL | SUNDAY | 2 | Below 45.4 | 74.4109 | -0.44533 | 0 | 45.3996
FALL | SUNDAY | 2 | Above 45.4 | 42.5994 | 0.25537 | 45.3996 | 120
FALL | SUNDAY | 3 | Below 35.98 | 79.6463 | -0.66402 | 0 | 35.9811
FALL | SUNDAY | 3 | Between 35.98 and 55.02 | 63.5735 | -0.21732 | 35.9811 | 55.0155
FALL | SUNDAY | 3 | Above 55.02 | 17.185 | 0.62587 | 55.0155 | 120
FALL | SUNDAY | 4 | Below 48.69 | 71.1737 | -0.40307 | 0 | 48.6937
FALL | SUNDAY | 4 | Above 48.69 | 35.5962 | 0.32757 | 48.6937 | 120
FALL | SUNDAY | 5 | Below 34.98 | 76.0316 | -0.56337 | 0 | 34.9822
FALL | SUNDAY | 5 | Between 34.98 and 54.16 | 63.8588 | -0.2154 | 34.9822 | 54.1609
FALL | SUNDAY | 5 | Above 54.16 | 24.8657 | 0.50455 | 54.1609 | 120
FALL | SUNDAY | 6 | Below 51.96 | 71.3671 | -0.34761 | 0 | 51.9567
FALL | SUNDAY | 6 | Above 51.96 | 32.7321 | 0.39599 | 51.9567 | 120
FALL | SUNDAY | 7 | Below 52.01 | 74.3357 | -0.37252 | 0 | 52.0111
FALL | SUNDAY | 7 | Above 52.01 | 36.7379 | 0.35036 | 52.0111 | 120
FALL | SUNDAY | 8 | Below 34.06 | 88.6487 | -0.85237 | 0 | 34.0644
FALL | SUNDAY | 8 | Above 34.06 | 61.0937 | -0.04346 | 34.0644 | 120
FALL | SUNDAY | 9 | Below 36.28 | 94.9249 | -0.92882 | 0 | 36.2819
FALL | SUNDAY | 9 | Above 36.28 | 62.3535 | -0.03109 | 36.2819 | 120
FALL | SUNDAY | 10 | Below 48.51 | 90.6523 | -0.62092 | 0 | 48.5061
FALL | SUNDAY | 10 | Above 48.51 | 49.816 | 0.22096 | 48.5061 | 120
FALL | SUNDAY | 11 | Below 42.68 | 98.7476 | -0.72554 | 0 | 42.6826
FALL | SUNDAY | 11 | Between 42.68 and 64.01 | 73.2388 | -0.1279 | 42.6826 | 64.0089
FALL | SUNDAY | 11 | Above 64.01 | -13.6712 | 1.2299 | 64.0089 | 120
FALL | SUNDAY | 12 | Below 57.42 | 92.5456 | -0.45257 | 0 | 57.4206
FALL | SUNDAY | 12 | Above 57.42 | 22.5923 | 0.76569 | 57.4206 | 120
FALL | SUNDAY | 13 | Below 57.01 | 94.0748 | -0.44852 | 0 | 57.0111
FALL | SUNDAY | 13 | Above 57.01 | 20.9273 | 0.83452 | 57.0111 | 120
FALL | SUNDAY | 14 | Below 61 | 90.7831 | -0.3559 | 0 | 61
FALL | SUNDAY | 14 | Above 61 | -7.8618 | 1.2612 | 61 | 120
FALL | SUNDAY | 15 | Below 62.65 | 90.4143 | -0.3446 | 0 | 62.6471
FALL | SUNDAY | 15 | Above 62.65 | -25.2823 | 1.5022 | 62.6471 | 120
FALL | SUNDAY | 16 | Below 53.95 | 89.7468 | -0.38197 | 0 | 53.9512
FALL | SUNDAY | 16 | Between 53.95 and 76.98 | 36.3869 | 0.60707 | 53.9512 | 76.9789
FALL | SUNDAY | 16 | Above 76.98 | -189.9719 | 3.5476 | 76.9789 | 120
FALL | SUNDAY | 17 | Below 37.02 | 157.6185 | -2.3478 | 0 | 37.0189
FALL | SUNDAY | 17 | Between 37.02 and 67.98 | 64.5331 | 0.16678 | 37.0189 | 67.9811
FALL | SUNDAY | 17 | Above 67.98 | -24.0096 | 1.4692 | 67.9811 | 120
FALL | SUNDAY | 18 | Below 56.12 | 97.5768 | -0.50746 | 0 | 56.1176
FALL | SUNDAY | 18 | Above 56.12 | 26.5869 | 0.75756 | 56.1176 | 120
FALL | SUNDAY | 19 | Below 52 | 95.723 | -0.52433 | 0 | 52
FALL | SUNDAY | 19 | Above 52 | 43.2352 | 0.48505 | 52 | 120
FALL | SUNDAY | 20 | Below 46.78 | 96.8135 | -0.63178 | 0 | 46.7791
FALL | SUNDAY | 20 | Above 46.78 | 49.7916 | 0.37341 | 46.7791 | 120
FALL | SUNDAY | 21 | Below 49.91 | 90.2549 | -0.53233 | 0 | 49.9079
FALL | SUNDAY | 21 | Above 49.91 | 38.2598 | 0.50949 | 49.9079 | 120
FALL | SUNDAY | 22 | Below 43.99 | 88.5104 | -0.58462 | 0 | 43.9945
FALL | SUNDAY | 22 | Above 43.99 | 52.2836 | 0.23882 | 43.9945 | 120
FALL | SUNDAY | 23 | Below 42.04 | 84.8657 | -0.57631 | 0 | 42.0422
FALL | SUNDAY | 23 | Above 42.04 | 53.8322 | 0.16184 | 42.0422 | 120
FALL | SUNDAY | 24 | Below 40.98 | 80.448 | -0.5276 | 0 | 40.9778
FALL | SUNDAY | 24 | Between 40.98 and 55.01 | 61.5187 | -0.06566 | 40.9778 | 55.0122
FALL | SUNDAY | 24 | Above 55.01 | 28.2924 | 0.53832 | 55.0122 | 120

## GSCM
Profile:JCGSCM | Weather Response Function
(3) Compute the profile
(1) For each hour of each |  |  | (2) Select the | kW index value, y, as
day to be profiled, |  |  | temperature, x, for | y = mx + b where |  | Machine Readable
identify the: |  |  | the hour within the | b | m | Temperature Ranges
Season | DayType | Hour | Temperature Range | Constant | Coefficient | Low-End | High-End
SUMMER | WEEKDAY | 1 | All Temperatures | -1.0077 | 0.07691 | 0 | 120
SUMMER | WEEKDAY | 2 | Below 68.34 | -0.33159 | 0.06131 | 0 | 68.3396
SUMMER | WEEKDAY | 2 | Above 68.34 | -3.0768 | 0.10148 | 68.3396 | 120
SUMMER | WEEKDAY | 3 | Below 66.98 | 0.12702 | 0.04931 | 0 | 66.9811
SUMMER | WEEKDAY | 3 | Above 66.98 | -3.0251 | 0.09637 | 66.9811 | 120
SUMMER | WEEKDAY | 4 | Below 65.17 | 0.92464 | 0.03454 | 0 | 65.1698
SUMMER | WEEKDAY | 4 | Above 65.17 | -2.9771 | 0.09441 | 65.1698 | 120
SUMMER | WEEKDAY | 5 | Below 65.21 | 0.8239 | 0.03495 | 0 | 65.2075
SUMMER | WEEKDAY | 5 | Above 65.21 | -3.1146 | 0.09535 | 65.2075 | 120
SUMMER | WEEKDAY | 6 | Below 63.4 | 1.0496 | 0.03091 | 0 | 63.3962
SUMMER | WEEKDAY | 6 | Above 63.4 | -2.3846 | 0.08508 | 63.3962 | 120
SUMMER | WEEKDAY | 7 | Below 63.98 | 2.6027 | 0.00909 | 0 | 63.98
SUMMER | WEEKDAY | 7 | Above 63.98 | -3.741 | 0.10824 | 63.98 | 120
SUMMER | WEEKDAY | 8 | Below 66.98 | 4.5823 | 0.01981 | 0 | 66.9767
SUMMER | WEEKDAY | 8 | Above 66.98 | -1.8086 | 0.11523 | 66.9767 | 120
SUMMER | WEEKDAY | 9 | All Temperatures | 2.9731 | 0.091 | 0 | 120
SUMMER | WEEKDAY | 10 | All Temperatures | 3.5807 | 0.09838 | 0 | 120
SUMMER | WEEKDAY | 11 | All Temperatures | 2.5954 | 0.11592 | 0 | 120
SUMMER | WEEKDAY | 12 | All Temperatures | 3.3748 | 0.1085 | 0 | 120
SUMMER | WEEKDAY | 13 | All Temperatures | 3.0497 | 0.10305 | 0 | 120
SUMMER | WEEKDAY | 14 | Below 93 | 3.9777 | 0.08906 | 0 | 93
SUMMER | WEEKDAY | 14 | Above 93 | -61.3753 | 0.79178 | 93 | 120
SUMMER | WEEKDAY | 15 | All Temperatures | 3.543 | 0.09276 | 0 | 120
SUMMER | WEEKDAY | 16 | All Temperatures | 2.928 | 0.08964 | 0 | 120
SUMMER | WEEKDAY | 17 | All Temperatures | 2.0805 | 0.07328 | 0 | 120
SUMMER | WEEKDAY | 18 | All Temperatures | 1.1498 | 0.06747 | 0 | 120
SUMMER | WEEKDAY | 19 | All Temperatures | 0.79344 | 0.05831 | 0 | 120
SUMMER | WEEKDAY | 20 | All Temperatures | 1.2216 | 0.0504 | 0 | 120
SUMMER | WEEKDAY | 21 | All Temperatures | 0.71603 | 0.05823 | 0 | 120
SUMMER | WEEKDAY | 22 | All Temperatures | -0.27361 | 0.07154 | 0 | 120
SUMMER | WEEKDAY | 23 | All Temperatures | -1.3997 | 0.0849 | 0 | 120
SUMMER | WEEKDAY | 24 | All Temperatures | -1.0434 | 0.08014 | 0 | 120
SUMMER | SATURDAY | 1 | All Temperatures | -2.9057 | 0.1122 | 0 | 120
SUMMER | SATURDAY | 2 | All Temperatures | -2.6663 | 0.10379 | 0 | 120
SUMMER | SATURDAY | 3 | All Temperatures | -2.1164 | 0.09416 | 0 | 120
SUMMER | SATURDAY | 4 | Below 71.74 | -0.93761 | 0.07473 | 0 | 71.737
SUMMER | SATURDAY | 4 | Above 71.74 | -20.2054 | 0.34332 | 71.737 | 120
SUMMER | SATURDAY | 5 | Below 71.53 | -1.4505 | 0.08096 | 0 | 71.5272
SUMMER | SATURDAY | 5 | Above 71.53 | -16.6994 | 0.29415 | 71.5272 | 120
SUMMER | SATURDAY | 6 | All Temperatures | -1.7475 | 0.08602 | 0 | 120
SUMMER | SATURDAY | 7 | All Temperatures | -1.0196 | 0.07183 | 0 | 120
SUMMER | SATURDAY | 8 | Below 61.01 | 18.994 | -0.24151 | 0 | 61.0122
SUMMER | SATURDAY | 8 | Above 61.01 | -1.137 | 0.08844 | 61.0122 | 120
SUMMER | SATURDAY | 9 | All Temperatures | 5.3914 | 0.02329 | 0 | 120
SUMMER | SATURDAY | 10 | All Temperatures | 2.3046 | 0.08184 | 0 | 120
SUMMER | SATURDAY | 11 | All Temperatures | 1.6262 | 0.09733 | 0 | 120
SUMMER | SATURDAY | 12 | All Temperatures | 1.3055 | 0.09665 | 0 | 120
SUMMER | SATURDAY | 13 | All Temperatures | 1.0648 | 0.10081 | 0 | 120
SUMMER | SATURDAY | 14 | All Temperatures | 0.90539 | 0.098 | 0 | 120
SUMMER | SATURDAY | 15 | All Temperatures | -0.18337 | 0.10367 | 0 | 120
SUMMER | SATURDAY | 16 | All Temperatures | 0.7811 | 0.08121 | 0 | 120
SUMMER | SATURDAY | 17 | All Temperatures | 0.68629 | 0.06912 | 0 | 120
SUMMER | SATURDAY | 18 | All Temperatures | 0.06394 | 0.06645 | 0 | 120
SUMMER | SATURDAY | 19 | All Temperatures | 0.06741 | 0.06646 | 0 | 120
SUMMER | SATURDAY | 20 | All Temperatures | -0.62075 | 0.07778 | 0 | 120
SUMMER | SATURDAY | 21 | All Temperatures | -0.09866 | 0.07559 | 0 | 120
SUMMER | SATURDAY | 22 | All Temperatures | 0.00993 | 0.07438 | 0 | 120
SUMMER | SATURDAY | 23 | All Temperatures | -0.82318 | 0.08223 | 0 | 120
SUMMER | SATURDAY | 24 | Below 68.27 | 2.3866 | 0.03134 | 0 | 68.273
SUMMER | SATURDAY | 24 | Above 68.27 | -3.1414 | 0.11231 | 68.273 | 120
SUMMER | SUNDAY | 1 | Below 69.56 | 2.1049 | 0.03351 | 0 | 69.5605
SUMMER | SUNDAY | 1 | Above 69.56 | -4.4881 | 0.12829 | 69.5605 | 120
SUMMER | SUNDAY | 2 | Below 70.01 | 1.8453 | 0.03354 | 0 | 70.0133
SUMMER | SUNDAY | 2 | Above 70.01 | -4.633 | 0.12607 | 70.0133 | 120
SUMMER | SUNDAY | 3 | Below 70.73 | 1.8123 | 0.0317 | 0 | 70.7336
SUMMER | SUNDAY | 3 | Above 70.73 | -7.0924 | 0.15759 | 70.7336 | 120
SUMMER | SUNDAY | 4 | Below 70.96 | 1.4638 | 0.03598 | 0 | 70.9556
SUMMER | SUNDAY | 4 | Above 70.96 | -8.3557 | 0.17437 | 70.9556 | 120
SUMMER | SUNDAY | 5 | Below 71.99 | 1.6978 | 0.03047 | 0 | 71.9945
SUMMER | SUNDAY | 5 | Above 71.99 | -14.1727 | 0.25091 | 71.9945 | 120
SUMMER | SUNDAY | 6 | Below 70.46 | 2.4209 | 0.01588 | 0 | 70.4595
SUMMER | SUNDAY | 6 | Above 70.46 | -11.4758 | 0.21311 | 70.4595 | 120
SUMMER | SUNDAY | 7 | Below 72.59 | 1.2052 | 0.03554 | 0 | 72.5871
SUMMER | SUNDAY | 7 | Above 72.59 | -19.97 | 0.32726 | 72.5871 | 120
SUMMER | SUNDAY | 8 | All Temperatures | -0.4666 | 0.06225 | 0 | 120
SUMMER | SUNDAY | 9 | All Temperatures | -1.2725 | 0.07777 | 0 | 120
SUMMER | SUNDAY | 10 | All Temperatures | -0.62101 | 0.07189 | 0 | 120
SUMMER | SUNDAY | 11 | All Temperatures | -1.4594 | 0.08635 | 0 | 120
SUMMER | SUNDAY | 12 | All Temperatures | -1.4625 | 0.08953 | 0 | 120
SUMMER | SUNDAY | 13 | All Temperatures | -1.7954 | 0.09276 | 0 | 120
SUMMER | SUNDAY | 14 | Below 74.97 | 4.729 | 0.00144 | 0 | 74.9689
SUMMER | SUNDAY | 14 | Above 74.97 | -3.061 | 0.10535 | 74.9689 | 120
SUMMER | SUNDAY | 15 | Below 73.02 | 5.8984 | -0.01984 | 0 | 73.0189
SUMMER | SUNDAY | 15 | Above 73.02 | -2.9493 | 0.10133 | 73.0189 | 120
SUMMER | SUNDAY | 16 | All Temperatures | -2.0214 | 0.08821 | 0 | 120
SUMMER | SUNDAY | 17 | All Temperatures | -0.81793 | 0.07375 | 0 | 120
SUMMER | SUNDAY | 18 | All Temperatures | -1.0655 | 0.0763 | 0 | 120
SUMMER | SUNDAY | 19 | All Temperatures | -1.0225 | 0.07464 | 0 | 120
SUMMER | SUNDAY | 20 | All Temperatures | 0.25836 | 0.059 | 0 | 120
SUMMER | SUNDAY | 21 | All Temperatures | 0.04012 | 0.06424 | 0 | 120
SUMMER | SUNDAY | 22 | All Temperatures | 0.02206 | 0.06402 | 0 | 120
SUMMER | SUNDAY | 23 | All Temperatures | -0.98936 | 0.07656 | 0 | 120
SUMMER | SUNDAY | 24 | All Temperatures | -0.76081 | 0.07306 | 0 | 120
WINTER | WEEKDAY | 1 | Below 41.02 | 7.9366 | -0.08771 | 0 | 41.0189
WINTER | WEEKDAY | 1 | Above 41.02 | 4.2699 | 0.00168 | 41.0189 | 120
WINTER | WEEKDAY | 2 | Below 41 | 7.7576 | -0.08566 | 0 | 40.9978
WINTER | WEEKDAY | 2 | Above 41 | 3.9034 | 0.00835 | 40.9978 | 120
WINTER | WEEKDAY | 3 | Below 16.88 | 7.6348 | -0.09361 | 0 | 16.879
WINTER | WEEKDAY | 3 | Above 16.88 | 7.2817 | -0.07269 | 16.879 | 120
WINTER | WEEKDAY | 4 | Below 14.84 | 6.6703 | -8e-05 | 0 | 14.8446
WINTER | WEEKDAY | 4 | Between 14.84 and 19.88 | 9.8883 | -0.21686 | 14.8446 | 19.879
WINTER | WEEKDAY | 4 | Above 19.88 | 6.792 | -0.0611 | 19.879 | 120
WINTER | WEEKDAY | 5 | Below 14.5 | 6.6889 | -0.00033 | 0 | 14.5039
WINTER | WEEKDAY | 5 | Between 14.5 and 19.78 | 9.9711 | -0.22663 | 14.5039 | 19.778
WINTER | WEEKDAY | 5 | Above 19.78 | 6.5847 | -0.05541 | 19.778 | 120
WINTER | WEEKDAY | 6 | Below 48 | 7.5592 | -0.07674 | 0 | 47.9967
WINTER | WEEKDAY | 6 | Above 48 | 1.0984 | 0.05787 | 47.9967 | 120
WINTER | WEEKDAY | 7 | All Temperatures | 9.0593 | -0.08443 | 0 | 120
WINTER | WEEKDAY | 8 | Below 47.95 | 13.1348 | -0.09605 | 0 | 47.9478
WINTER | WEEKDAY | 8 | Above 47.95 | -2.1068 | 0.22183 | 47.9478 | 120
WINTER | WEEKDAY | 9 | Below 39.02 | 15.8847 | -0.12074 | 0 | 39.0244
WINTER | WEEKDAY | 9 | Above 39.02 | 10.4969 | 0.01732 | 39.0244 | 120
WINTER | WEEKDAY | 10 | Below 51.08 | 16.4232 | -0.10801 | 0 | 51.0799
WINTER | WEEKDAY | 10 | Above 51.08 | 1.8725 | 0.17685 | 51.0799 | 120
WINTER | WEEKDAY | 11 | Below 38.97 | 16.7583 | -0.1021 | 0 | 38.9723
WINTER | WEEKDAY | 11 | Above 38.97 | 14.3915 | -0.04137 | 38.9723 | 120
WINTER | WEEKDAY | 12 | Below 38.99 | 16.4281 | -0.09436 | 0 | 38.9911
WINTER | WEEKDAY | 12 | Above 38.99 | 14.4361 | -0.04327 | 38.9911 | 120
WINTER | WEEKDAY | 13 | Below 38.91 | 15.7742 | -0.08968 | 0 | 38.9134
WINTER | WEEKDAY | 13 | Above 38.91 | 14.3127 | -0.05212 | 38.9134 | 120
WINTER | WEEKDAY | 14 | Below 38.34 | 16.3974 | -0.09971 | 0 | 38.3363
WINTER | WEEKDAY | 14 | Above 38.34 | 14.8586 | -0.05957 | 38.3363 | 120
WINTER | WEEKDAY | 15 | Below 40.97 | 15.9687 | -0.10482 | 0 | 40.97
WINTER | WEEKDAY | 15 | Above 40.97 | 13.0971 | -0.03473 | 40.97 | 120
WINTER | WEEKDAY | 16 | Below 40.91 | 14.8076 | -0.10343 | 0 | 40.9057
WINTER | WEEKDAY | 16 | Above 40.91 | 11.2782 | -0.01715 | 40.9057 | 120
WINTER | WEEKDAY | 17 | Below 46.94 | 12.3019 | -0.09084 | 0 | 46.9412
WINTER | WEEKDAY | 17 | Above 46.94 | 6.63 | 0.02999 | 46.9412 | 120
WINTER | WEEKDAY | 18 | Below 43.99 | 11.756 | -0.10576 | 0 | 43.9889
WINTER | WEEKDAY | 18 | Above 43.99 | 6.2288 | 0.01989 | 43.9889 | 120
WINTER | WEEKDAY | 19 | Below 36.74 | 11.688 | -0.12485 | 0 | 36.7358
WINTER | WEEKDAY | 19 | Above 36.74 | 7.1012 | 1e-05 | 36.7358 | 120
WINTER | WEEKDAY | 20 | Below 24.03 | 9.8622 | -0.0575 | 0 | 24.0255
WINTER | WEEKDAY | 20 | Between 24.03 and 37.01 | 12.4591 | -0.16559 | 24.0255 | 37.0111
WINTER | WEEKDAY | 20 | Above 37.01 | 5.7638 | 0.01531 | 37.0111 | 120
WINTER | WEEKDAY | 21 | Below 27.52 | 10.6955 | -0.12625 | 0 | 27.5172
WINTER | WEEKDAY | 21 | Above 27.52 | 8.7564 | -0.05578 | 27.5172 | 120
WINTER | WEEKDAY | 22 | Below 24.17 | 9.5488 | -0.09277 | 0 | 24.1676
WINTER | WEEKDAY | 22 | Above 24.17 | 9.1387 | -0.0758 | 24.1676 | 120
WINTER | WEEKDAY | 23 | Below 24.12 | 8.8467 | -0.09391 | 0 | 24.1188
WINTER | WEEKDAY | 23 | Above 24.12 | 8.1894 | -0.06666 | 24.1188 | 120
WINTER | WEEKDAY | 24 | Below 24.05 | 7.6033 | -0.07187 | 0 | 24.0544
WINTER | WEEKDAY | 24 | Above 24.05 | 7.5754 | -0.07071 | 24.0544 | 120
WINTER | SATURDAY | 1 | Below 25.02 | 7.1273 | -0.00048 | 0 | 25.0155
WINTER | SATURDAY | 1 | Above 25.02 | 9.5403 | -0.09694 | 25.0155 | 120
WINTER | SATURDAY | 2 | Below 21.71 | 6.9394 | -0.00026 | 0 | 21.7114
WINTER | SATURDAY | 2 | Above 21.71 | 8.8809 | -0.08968 | 21.7114 | 120
WINTER | SATURDAY | 3 | All Temperatures | 7.8905 | -0.06422 | 0 | 120
WINTER | SATURDAY | 4 | All Temperatures | 7.8275 | -0.06551 | 0 | 120
WINTER | SATURDAY | 5 | All Temperatures | 7.8859 | -0.06494 | 0 | 120
WINTER | SATURDAY | 6 | All Temperatures | 7.8977 | -0.06441 | 0 | 120
WINTER | SATURDAY | 7 | All Temperatures | 8.3113 | -0.0687 | 0 | 120
WINTER | SATURDAY | 8 | Below 34.31 | 9.0974 | -0.0369 | 0 | 34.3141
WINTER | SATURDAY | 8 | Above 34.31 | 12.084 | -0.12394 | 34.3141 | 120
WINTER | SATURDAY | 9 | All Temperatures | 11.9803 | -0.07208 | 0 | 120
WINTER | SATURDAY | 10 | All Temperatures | 12.0613 | -0.06173 | 0 | 120
WINTER | SATURDAY | 11 | All Temperatures | 11.627 | -0.04525 | 0 | 120
WINTER | SATURDAY | 12 | All Temperatures | 11.1864 | -0.05433 | 0 | 120
WINTER | SATURDAY | 13 | Below 34.01 | 9.7001 | -0.01574 | 0 | 34.0144
WINTER | SATURDAY | 13 | Between 34.01 and 43.38 | 14.2931 | -0.15077 | 34.0144 | 43.3785
WINTER | SATURDAY | 13 | Above 43.38 | 6.1787 | 0.03629 | 43.3785 | 120
WINTER | SATURDAY | 14 | All Temperatures | 9.689 | -0.04168 | 0 | 120
WINTER | SATURDAY | 15 | All Temperatures | 9.3552 | -0.03919 | 0 | 120
WINTER | SATURDAY | 16 | All Temperatures | 8.8608 | -0.03766 | 0 | 120
WINTER | SATURDAY | 17 | Below 35.97 | 8.096 | -0.02659 | 0 | 35.9734
WINTER | SATURDAY | 17 | Between 35.97 and 44 | 12.729 | -0.15538 | 35.9734 | 44.0044
WINTER | SATURDAY | 17 | Above 44 | 5.7749 | 0.00265 | 44.0044 | 120
WINTER | SATURDAY | 18 | All Temperatures | 8.6994 | -0.0627 | 0 | 120
WINTER | SATURDAY | 19 | All Temperatures | 8.9159 | -0.06668 | 0 | 120
WINTER | SATURDAY | 20 | All Temperatures | 8.9571 | -0.06942 | 0 | 120
WINTER | SATURDAY | 21 | All Temperatures | 9.0572 | -0.06955 | 0 | 120
WINTER | SATURDAY | 22 | All Temperatures | 9.0867 | -0.07495 | 0 | 120
WINTER | SATURDAY | 23 | All Temperatures | 8.4755 | -0.07429 | 0 | 120
WINTER | SATURDAY | 24 | All Temperatures | 8.5185 | -0.08149 | 0 | 120
WINTER | SUNDAY | 1 | Below 22.34 | 6.7252 | -7e-05 | 0 | 22.3363
WINTER | SUNDAY | 1 | Between 22.34 and 33.55 | 10.3186 | -0.16095 | 22.3363 | 33.5516
WINTER | SUNDAY | 1 | Above 33.55 | 5.9744 | -0.03147 | 33.5516 | 120
WINTER | SUNDAY | 2 | Below 25.02 | 7.4095 | -0.06411 | 0 | 25.0189
WINTER | SUNDAY | 2 | Above 25.02 | 7.715 | -0.07632 | 25.0189 | 120
WINTER | SUNDAY | 3 | Below 28.43 | 7.6769 | -0.08554 | 0 | 28.4284
WINTER | SUNDAY | 3 | Above 28.43 | 6.7118 | -0.05159 | 28.4284 | 120
WINTER | SUNDAY | 4 | Below 24.56 | 7.0653 | -0.05029 | 0 | 24.5616
WINTER | SUNDAY | 4 | Above 24.56 | 7.8316 | -0.08149 | 24.5616 | 120
WINTER | SUNDAY | 5 | Below 29.07 | 8.1434 | -0.08616 | 0 | 29.0733
WINTER | SUNDAY | 5 | Above 29.07 | 7.8 | -0.07435 | 29.0733 | 120
WINTER | SUNDAY | 6 | All Temperatures | 7.8956 | -0.0757 | 0 | 120
WINTER | SUNDAY | 7 | Below 24.16 | 7.4929 | -0.05818 | 0 | 24.162
WINTER | SUNDAY | 7 | Above 24.16 | 8.1013 | -0.08336 | 24.162 | 120
WINTER | SUNDAY | 8 | Below 24.37 | 6.5411 | -0.00018 | 0 | 24.3707
WINTER | SUNDAY | 8 | Between 24.37 and 30.47 | 12.8424 | -0.25874 | 24.3707 | 30.4739
WINTER | SUNDAY | 8 | Above 30.47 | 5.3315 | -0.01227 | 30.4739 | 120
WINTER | SUNDAY | 9 | Below 27.28 | 6.6099 | -0.00052 | 0 | 27.2775
WINTER | SUNDAY | 9 | Between 27.28 and 33.51 | 14.716 | -0.29769 | 27.2775 | 33.5061
WINTER | SUNDAY | 9 | Above 33.51 | 4.368 | 0.01115 | 33.5061 | 120
WINTER | SUNDAY | 10 | Below 29.08 | 6.6046 | -0.00041 | 0 | 29.081
WINTER | SUNDAY | 10 | Between 29.08 and 44.01 | 11.2413 | -0.15985 | 29.081 | 44.0144
WINTER | SUNDAY | 10 | Above 44.01 | -2.1237 | 0.1438 | 44.0144 | 120
WINTER | SUNDAY | 11 | Below 34.97 | 8.215 | -0.07101 | 0 | 34.9745
WINTER | SUNDAY | 11 | Above 34.97 | 7.3473 | -0.0462 | 34.9745 | 120
WINTER | SUNDAY | 12 | Below 40.17 | 7.1716 | -0.05948 | 0 | 40.1687
WINTER | SUNDAY | 12 | Above 40.17 | 4.6225 | 0.00398 | 40.1687 | 120
WINTER | SUNDAY | 13 | Below 36.86 | 5.0585 | -0.00018 | 0 | 36.8602
WINTER | SUNDAY | 13 | Between 36.86 and 42.63 | 12.5566 | -0.2036 | 36.8602 | 42.6349
WINTER | SUNDAY | 13 | Above 42.63 | 1.0405 | 0.06651 | 42.6349 | 120
WINTER | SUNDAY | 14 | Below 37.07 | 5.055 | -0.00012 | 0 | 37.0744
WINTER | SUNDAY | 14 | Between 37.07 and 48.96 | 8.8818 | -0.10334 | 37.0744 | 48.9612
WINTER | SUNDAY | 14 | Above 48.96 | -3.7125 | 0.15389 | 48.9612 | 120
WINTER | SUNDAY | 15 | Below 36.9 | 5.7312 | -0.00026 | 0 | 36.9001
WINTER | SUNDAY | 15 | Between 36.9 and 42.17 | 15.0123 | -0.25178 | 36.9001 | 42.1687
WINTER | SUNDAY | 15 | Above 42.17 | 2.441 | 0.04634 | 42.1687 | 120
WINTER | SUNDAY | 16 | Below 35.7 | 6.3025 | -0.00032 | 0 | 35.7003
WINTER | SUNDAY | 16 | Between 35.7 and 42.12 | 17.777 | -0.32173 | 35.7003 | 42.1165
WINTER | SUNDAY | 16 | Above 42.12 | 0.98848 | 0.07689 | 42.1165 | 120
WINTER | SUNDAY | 17 | Below 35.91 | 8.3248 | -0.07551 | 0 | 35.909
WINTER | SUNDAY | 17 | Above 35.91 | 6.7721 | -0.03227 | 35.909 | 120
WINTER | SUNDAY | 18 | Below 35.46 | 8.2802 | -0.06357 | 0 | 35.4639
WINTER | SUNDAY | 18 | Above 35.46 | 8.2507 | -0.06274 | 35.4639 | 120
WINTER | SUNDAY | 19 | Below 35.93 | 8.5774 | -0.07416 | 0 | 35.9312
WINTER | SUNDAY | 19 | Above 35.93 | 8.0506 | -0.0595 | 35.9312 | 120
WINTER | SUNDAY | 20 | Below 37.78 | 8.5594 | -0.07903 | 0 | 37.7825
WINTER | SUNDAY | 20 | Above 37.78 | 7.4701 | -0.0502 | 37.7825 | 120
WINTER | SUNDAY | 21 | Below 33.07 | 8.2867 | -0.07639 | 0 | 33.0733
WINTER | SUNDAY | 21 | Above 33.07 | 7.528 | -0.05345 | 33.0733 | 120
WINTER | SUNDAY | 22 | Below 29.73 | 6.8819 | -0.00423 | 0 | 29.727
WINTER | SUNDAY | 22 | Between 29.73 and 41.01 | 13.6936 | -0.23337 | 29.727 | 41.0144
WINTER | SUNDAY | 22 | Above 41.01 | -1.946 | 0.14795 | 41.0144 | 120
WINTER | SUNDAY | 23 | Below 27.43 | 6.7521 | -0.00217 | 0 | 27.4273
WINTER | SUNDAY | 23 | Between 27.43 and 41.46 | 11.3841 | -0.17105 | 27.4273 | 41.4617
WINTER | SUNDAY | 23 | Above 41.46 | 0.77857 | 0.08474 | 41.4617 | 120
WINTER | SUNDAY | 24 | All Temperatures | 8.1174 | -0.08174 | 0 | 120
SPRING | WEEKDAY | 1 | Below 49 | 7.3909 | -0.04424 | 0 | 48.9967
SPRING | WEEKDAY | 1 | Between 49 and 63.99 | 4.5315 | 0.01412 | 48.9967 | 63.9922
SPRING | WEEKDAY | 1 | Above 63.99 | -5.2081 | 0.16632 | 63.9922 | 120
SPRING | WEEKDAY | 2 | Below 51.01 | 7.0819 | -0.04333 | 0 | 51.0089
SPRING | WEEKDAY | 2 | Between 51.01 and 63.97 | 3.8163 | 0.02069 | 51.0089 | 63.9745
SPRING | WEEKDAY | 2 | Above 63.97 | -5.4012 | 0.16477 | 63.9745 | 120
SPRING | WEEKDAY | 3 | Below 48.55 | 6.9309 | -0.04745 | 0 | 48.5516
SPRING | WEEKDAY | 3 | Between 48.55 and 63.81 | 3.7037 | 0.01902 | 48.5516 | 63.808
SPRING | WEEKDAY | 3 | Above 63.81 | -4.7318 | 0.15122 | 63.808 | 120
SPRING | WEEKDAY | 4 | Below 46.46 | 6.9821 | -0.05043 | 0 | 46.455
SPRING | WEEKDAY | 4 | Between 46.46 and 59.75 | 4.7183 | -0.0017 | 46.455 | 59.7481
SPRING | WEEKDAY | 4 | Above 59.75 | -2.075 | 0.112 | 59.7481 | 120
SPRING | WEEKDAY | 5 | Below 33.98 | 8.1562 | -0.09166 | 0 | 33.9834
SPRING | WEEKDAY | 5 | Between 33.98 and 57.49 | 5.9581 | -0.02698 | 33.9834 | 57.4906
SPRING | WEEKDAY | 5 | Above 57.49 | -1.5495 | 0.10361 | 57.4906 | 120
SPRING | WEEKDAY | 6 | Below 32.01 | 9.2014 | -0.12612 | 0 | 32.0144
SPRING | WEEKDAY | 6 | Between 32.01 and 61.67 | 5.8549 | -0.02159 | 32.0144 | 61.6681
SPRING | WEEKDAY | 6 | Above 61.67 | -8.1919 | 0.20619 | 61.6681 | 120
SPRING | WEEKDAY | 7 | Below 32.01 | 10.3334 | -0.11923 | 0 | 32.0144
SPRING | WEEKDAY | 7 | Between 32.01 and 60.31 | 7.0545 | -0.01681 | 32.0144 | 60.3141
SPRING | WEEKDAY | 7 | Above 60.31 | -10.5416 | 0.27493 | 60.3141 | 120
SPRING | WEEKDAY | 8 | Below 39.5 | 16.737 | -0.14363 | 0 | 39.4995
SPRING | WEEKDAY | 8 | Between 39.5 and 61.26 | 10.6596 | 0.01023 | 39.4995 | 61.2619
SPRING | WEEKDAY | 8 | Above 61.26 | -3.4018 | 0.23976 | 61.2619 | 120
SPRING | WEEKDAY | 9 | Below 56.02 | 14.8961 | -0.03808 | 0 | 56.02
SPRING | WEEKDAY | 9 | Between 56.02 and 68.02 | 7.1889 | 0.0995 | 56.02 | 68.0155
SPRING | WEEKDAY | 9 | Above 68.02 | -7.9623 | 0.32226 | 68.0155 | 120
SPRING | WEEKDAY | 10 | Below 58.95 | 15.34 | -0.01569 | 0 | 58.9523
SPRING | WEEKDAY | 10 | Between 58.95 and 72 | 9.311 | 0.08658 | 58.9523 | 72.0044
SPRING | WEEKDAY | 10 | Above 72 | -6.5934 | 0.30746 | 72.0044 | 120
SPRING | WEEKDAY | 11 | Below 61.96 | 15.5913 | -0.0134 | 0 | 61.9623
SPRING | WEEKDAY | 11 | Between 61.96 and 76.95 | 7.4532 | 0.11794 | 61.9623 | 76.9456
SPRING | WEEKDAY | 11 | Above 76.95 | -4.9697 | 0.27939 | 76.9456 | 120
SPRING | WEEKDAY | 12 | Below 61.88 | 15.0652 | -0.00335 | 0 | 61.8768
SPRING | WEEKDAY | 12 | Between 61.88 and 75.16 | 9.6708 | 0.08383 | 61.8768 | 75.1598
SPRING | WEEKDAY | 12 | Above 75.16 | -4.2804 | 0.26945 | 75.1598 | 120
SPRING | WEEKDAY | 13 | Below 63.01 | 14.8426 | -0.01248 | 0 | 63.0133
SPRING | WEEKDAY | 13 | Between 63.01 and 79 | 7.1783 | 0.10915 | 63.0133 | 78.9956
SPRING | WEEKDAY | 13 | Above 79 | -8.3427 | 0.30563 | 78.9956 | 120
SPRING | WEEKDAY | 14 | Below 68.53 | 14.3748 | 0.00495 | 0 | 68.5339
SPRING | WEEKDAY | 14 | Above 68.53 | 2.06 | 0.18464 | 68.5339 | 120
SPRING | WEEKDAY | 15 | Below 67.97 | 13.723 | 0.01857 | 0 | 67.9667
SPRING | WEEKDAY | 15 | Between 67.97 and 81.98 | 6.5185 | 0.12457 | 67.9667 | 81.9811
SPRING | WEEKDAY | 15 | Above 81.98 | -4.5711 | 0.25984 | 81.9811 | 120
SPRING | WEEKDAY | 16 | Below 63.26 | 12.4611 | 0.00732 | 0 | 63.2553
SPRING | WEEKDAY | 16 | Between 63.26 and 81.99 | 8.7695 | 0.06568 | 63.2553 | 81.9945
SPRING | WEEKDAY | 16 | Above 81.99 | -9.7932 | 0.29207 | 81.9945 | 120
SPRING | WEEKDAY | 17 | Below 62.99 | 10.8105 | -0.01356 | 0 | 62.9911
SPRING | WEEKDAY | 17 | Between 62.99 and 81.02 | 6.1491 | 0.06044 | 62.9911 | 81.0155
SPRING | WEEKDAY | 17 | Above 81.02 | -9.0713 | 0.24831 | 81.0155 | 120
SPRING | WEEKDAY | 18 | Below 62.96 | 9.3993 | -0.01876 | 0 | 62.9623
SPRING | WEEKDAY | 18 | Between 62.96 and 79.04 | 4.3006 | 0.06222 | 62.9623 | 79.0377
SPRING | WEEKDAY | 18 | Above 79.04 | -4.3003 | 0.17104 | 79.0377 | 120
SPRING | WEEKDAY | 19 | Below 62.52 | 9.6463 | -0.02573 | 0 | 62.5205
SPRING | WEEKDAY | 19 | Between 62.52 and 84.73 | 3.4268 | 0.07375 | 62.5205 | 84.7292
SPRING | WEEKDAY | 19 | Above 84.73 | -15.8093 | 0.30078 | 84.7292 | 120
SPRING | WEEKDAY | 20 | Below 61.04 | 9.5647 | -0.02284 | 0 | 61.04
SPRING | WEEKDAY | 20 | Between 61.04 and 80.96 | 4.2091 | 0.0649 | 61.04 | 80.9645
SPRING | WEEKDAY | 20 | Above 80.96 | -12.1118 | 0.26648 | 80.9645 | 120
SPRING | WEEKDAY | 21 | Below 57.18 | 9.0666 | -0.01161 | 0 | 57.1831
SPRING | WEEKDAY | 21 | Between 57.18 and 76.3 | 5.7369 | 0.04662 | 57.1831 | 76.3019
SPRING | WEEKDAY | 21 | Above 76.3 | -8.7437 | 0.2364 | 76.3019 | 120
SPRING | WEEKDAY | 22 | Below 57.03 | 8.9061 | -0.01886 | 0 | 57.03
SPRING | WEEKDAY | 22 | Between 57.03 and 78.94 | 3.3411 | 0.07872 | 57.03 | 78.939
SPRING | WEEKDAY | 22 | Above 78.94 | -28.3103 | 0.47968 | 78.939 | 120
SPRING | WEEKDAY | 23 | Below 49.9 | 9.0071 | -0.04674 | 0 | 49.9046
SPRING | WEEKDAY | 23 | Above 49.9 | 3.8325 | 0.05695 | 49.9046 | 120
SPRING | WEEKDAY | 24 | Below 53.65 | 7.3933 | -0.03857 | 0 | 53.6459
SPRING | WEEKDAY | 24 | Between 53.65 and 66.02 | 2.9295 | 0.04464 | 53.6459 | 66.0222
SPRING | WEEKDAY | 24 | Above 66.02 | -4.3204 | 0.15445 | 66.0222 | 120
SPRING | SATURDAY | 1 | Below 55.32 | 7.5607 | -0.04601 | 0 | 55.3196
SPRING | SATURDAY | 1 | Above 55.32 | -1.6953 | 0.12131 | 55.3196 | 120
SPRING | SATURDAY | 2 | Below 54.4 | 7.5977 | -0.04633 | 0 | 54.3962
SPRING | SATURDAY | 2 | Above 54.4 | -0.25543 | 0.09804 | 54.3962 | 120
SPRING | SATURDAY | 3 | Below 39.01 | 8.6266 | -0.09008 | 0 | 39.01
SPRING | SATURDAY | 3 | Between 39.01 and 60.98 | 5.232 | -0.00306 | 39.01 | 60.9811
SPRING | SATURDAY | 3 | Above 60.98 | -5.1324 | 0.1669 | 60.9811 | 120
SPRING | SATURDAY | 4 | Below 38.05 | 8.8925 | -0.09668 | 0 | 38.0522
SPRING | SATURDAY | 4 | Between 38.05 and 56.64 | 6.2205 | -0.02646 | 38.0522 | 56.6448
SPRING | SATURDAY | 4 | Above 56.64 | -1.9959 | 0.11859 | 56.6448 | 120
SPRING | SATURDAY | 5 | Below 36.01 | 9.1991 | -0.10647 | 0 | 36.0067
SPRING | SATURDAY | 5 | Between 36.01 and 58.96 | 6.3635 | -0.02772 | 36.0067 | 58.9589
SPRING | SATURDAY | 5 | Above 58.96 | -3.5422 | 0.14029 | 58.9589 | 120
SPRING | SATURDAY | 6 | Below 56.35 | 7.4163 | -0.05229 | 0 | 56.3507
SPRING | SATURDAY | 6 | Above 56.35 | -2.0456 | 0.11562 | 56.3507 | 120
SPRING | SATURDAY | 7 | Below 52.23 | 7.3687 | -0.04888 | 0 | 52.2297
SPRING | SATURDAY | 7 | Above 52.23 | 1.7791 | 0.05814 | 52.2297 | 120
SPRING | SATURDAY | 8 | Below 52.42 | 9.214 | -0.05936 | 0 | 52.4218
SPRING | SATURDAY | 8 | Above 52.42 | 3.1409 | 0.05649 | 52.4218 | 120
SPRING | SATURDAY | 9 | Below 58.19 | 10.7282 | -0.04929 | 0 | 58.1876
SPRING | SATURDAY | 9 | Above 58.19 | 3.3977 | 0.07669 | 58.1876 | 120
SPRING | SATURDAY | 10 | Below 60.63 | 11.0657 | -0.03861 | 0 | 60.6315
SPRING | SATURDAY | 10 | Above 60.63 | 3.3364 | 0.08887 | 60.6315 | 120
SPRING | SATURDAY | 11 | Below 58.97 | 11.3509 | -0.04563 | 0 | 58.9689
SPRING | SATURDAY | 11 | Above 58.97 | 4.1774 | 0.07602 | 58.9689 | 120
SPRING | SATURDAY | 12 | Below 67.97 | 8.7352 | -0.00861 | 0 | 67.9689
SPRING | SATURDAY | 12 | Above 67.97 | -2.9065 | 0.16267 | 67.9689 | 120
SPRING | SATURDAY | 13 | Below 72.98 | 6.7488 | 0.01843 | 0 | 72.9811
SPRING | SATURDAY | 13 | Above 72.98 | -3.1817 | 0.1545 | 72.9811 | 120
SPRING | SATURDAY | 14 | Below 69.47 | 6.6683 | 0.00458 | 0 | 69.4739
SPRING | SATURDAY | 14 | Above 69.47 | -2.0591 | 0.1302 | 69.4739 | 120
SPRING | SATURDAY | 15 | Below 73.11 | 6.146 | 0.01141 | 0 | 73.1099
SPRING | SATURDAY | 15 | Above 73.11 | -4.7459 | 0.16039 | 73.1099 | 120
SPRING | SATURDAY | 16 | Below 73.99 | 5.0221 | 0.02196 | 0 | 73.9945
SPRING | SATURDAY | 16 | Above 73.99 | -4.7089 | 0.15347 | 73.9945 | 120
SPRING | SATURDAY | 17 | Below 77.03 | 4.854 | 0.019 | 0 | 77.0311
SPRING | SATURDAY | 17 | Above 77.03 | -8.8613 | 0.19705 | 77.0311 | 120
SPRING | SATURDAY | 18 | Below 78 | 3.825 | 0.02949 | 0 | 78.0044
SPRING | SATURDAY | 18 | Above 78 | -17.2198 | 0.29928 | 78.0044 | 120
SPRING | SATURDAY | 19 | Below 76.03 | 4.369 | 0.02059 | 0 | 76.0266
SPRING | SATURDAY | 19 | Above 76.03 | -15.4086 | 0.28073 | 76.0266 | 120
SPRING | SATURDAY | 20 | Below 68.77 | 5.4227 | 0.00976 | 0 | 68.7725
SPRING | SATURDAY | 20 | Above 68.77 | -5.6098 | 0.17018 | 68.7725 | 120
SPRING | SATURDAY | 21 | Below 63.02 | 5.6033 | 0.01305 | 0 | 63.02
SPRING | SATURDAY | 21 | Above 63.02 | -2.5471 | 0.14238 | 63.02 | 120
SPRING | SATURDAY | 22 | Below 59.02 | 5.5548 | 0.01074 | 0 | 59.02
SPRING | SATURDAY | 22 | Above 59.02 | -1.8275 | 0.13582 | 59.02 | 120
SPRING | SATURDAY | 23 | Below 59.02 | 5.5748 | 0.00486 | 0 | 59.0178
SPRING | SATURDAY | 23 | Above 59.02 | -3.8149 | 0.16396 | 59.0178 | 120
SPRING | SATURDAY | 24 | Below 60.03 | 4.9787 | 0.01204 | 0 | 60.03
SPRING | SATURDAY | 24 | Above 60.03 | -4.6423 | 0.17231 | 60.03 | 120
SPRING | SUNDAY | 1 | Below 60.43 | 5.3976 | 0.00342 | 0 | 60.4251
SPRING | SUNDAY | 1 | Above 60.43 | -5.2118 | 0.179 | 60.4251 | 120
SPRING | SUNDAY | 2 | Below 55.37 | 6.2349 | -0.02104 | 0 | 55.3674
SPRING | SUNDAY | 2 | Above 55.37 | -2.104 | 0.12957 | 55.3674 | 120
SPRING | SUNDAY | 3 | Below 39.04 | 8.5146 | -0.09322 | 0 | 39.04
SPRING | SUNDAY | 3 | Between 39.04 and 55.02 | 4.6692 | 0.00528 | 39.04 | 55.0222
SPRING | SUNDAY | 3 | Above 55.02 | -0.838 | 0.10537 | 55.0222 | 120
SPRING | SUNDAY | 4 | Below 54.03 | 6.3313 | -0.02872 | 0 | 54.0344
SPRING | SUNDAY | 4 | Above 54.03 | -1.1065 | 0.10893 | 54.0344 | 120
SPRING | SUNDAY | 5 | Below 58.96 | 5.898 | -0.01647 | 0 | 58.96
SPRING | SUNDAY | 5 | Above 58.96 | -3.9194 | 0.15004 | 58.96 | 120
SPRING | SUNDAY | 6 | Below 37.01 | 11.0489 | -0.16441 | 0 | 37.0067
SPRING | SUNDAY | 6 | Above 37.01 | 4.2515 | 0.01927 | 37.0067 | 120
SPRING | SUNDAY | 7 | Below 53.8 | 6.6554 | -0.03269 | 0 | 53.8036
SPRING | SUNDAY | 7 | Above 53.8 | 0.46154 | 0.08243 | 53.8036 | 120
SPRING | SUNDAY | 8 | Below 61.26 | 5.6874 | -0.0197 | 0 | 61.2575
SPRING | SUNDAY | 8 | Above 61.26 | -5.8694 | 0.16896 | 61.2575 | 120
SPRING | SUNDAY | 9 | Below 61.21 | 5.8007 | -0.019 | 0 | 61.2131
SPRING | SUNDAY | 9 | Above 61.21 | -4.7274 | 0.15299 | 61.2131 | 120
SPRING | SUNDAY | 10 | Below 40.99 | 11.3584 | -0.1599 | 0 | 40.9867
SPRING | SUNDAY | 10 | Between 40.99 and 69.59 | 3.9906 | 0.01986 | 40.9867 | 69.5949
SPRING | SUNDAY | 10 | Above 69.59 | -15.496 | 0.29986 | 69.5949 | 120
SPRING | SUNDAY | 11 | Below 43.04 | 10.8752 | -0.13118 | 0 | 43.0422
SPRING | SUNDAY | 11 | Between 43.04 and 64.46 | 5.0821 | 0.00341 | 43.0422 | 64.4628
SPRING | SUNDAY | 11 | Above 64.46 | -2.8694 | 0.12676 | 64.4628 | 120
SPRING | SUNDAY | 12 | Below 64 | 6.4913 | -0.01817 | 0 | 64
SPRING | SUNDAY | 12 | Above 64 | -3.3986 | 0.13636 | 64 | 120
SPRING | SUNDAY | 13 | Below 65.51 | 5.9179 | -0.00892 | 0 | 65.5117
SPRING | SUNDAY | 13 | Above 65.51 | -3.7234 | 0.13825 | 65.5117 | 120
SPRING | SUNDAY | 14 | Below 67.99 | 5.4483 | 0.00155 | 0 | 67.9867
SPRING | SUNDAY | 14 | Above 67.99 | -2.5408 | 0.11906 | 67.9867 | 120
SPRING | SUNDAY | 15 | Below 67.87 | 5.1676 | 0.00241 | 0 | 67.8657
SPRING | SUNDAY | 15 | Above 67.87 | -2.6926 | 0.11823 | 67.8657 | 120
SPRING | SUNDAY | 16 | Below 69.47 | 4.9624 | 0.00402 | 0 | 69.4706
SPRING | SUNDAY | 16 | Above 69.47 | -3.7611 | 0.12959 | 69.4706 | 120
SPRING | SUNDAY | 17 | Below 67.75 | 4.9607 | 0.0026 | 0 | 67.7458
SPRING | SUNDAY | 17 | Above 67.75 | -3.074 | 0.1212 | 67.7458 | 120
SPRING | SUNDAY | 18 | Below 64.63 | 5.663 | -0.01273 | 0 | 64.6293
SPRING | SUNDAY | 18 | Above 64.63 | -2.5999 | 0.11512 | 64.6293 | 120
SPRING | SUNDAY | 19 | Below 65.97 | 5.5456 | -0.0087 | 0 | 65.9723
SPRING | SUNDAY | 19 | Above 65.97 | -2.8223 | 0.11814 | 65.9723 | 120
SPRING | SUNDAY | 20 | Below 62.96 | 6.0679 | -0.01414 | 0 | 62.9578
SPRING | SUNDAY | 20 | Above 62.96 | -1.8126 | 0.11103 | 62.9578 | 120
SPRING | SUNDAY | 21 | Below 59 | 6.2647 | -0.01098 | 0 | 59
SPRING | SUNDAY | 21 | Above 59 | -0.2973 | 0.10024 | 59 | 120
SPRING | SUNDAY | 22 | Below 49.62 | 7.4095 | -0.04534 | 0 | 49.6226
SPRING | SUNDAY | 22 | Above 49.62 | 0.97993 | 0.08423 | 49.6226 | 120
SPRING | SUNDAY | 23 | Below 54 | 6.3638 | -0.01962 | 0 | 54
SPRING | SUNDAY | 23 | Above 54 | 0.03281 | 0.09762 | 54 | 120
SPRING | SUNDAY | 24 | Below 55.97 | 5.3209 | -0.00091 | 0 | 55.97
SPRING | SUNDAY | 24 | Above 55.97 | -1.1918 | 0.11545 | 55.97 | 120
FALL | WEEKDAY | 1 | Below 40.32 | 3.8348 | -0.01938 | 0 | 40.3185
FALL | WEEKDAY | 1 | Between 40.32 and 57.03 | 2.8123 | 0.00598 | 40.3185 | 57.03
FALL | WEEKDAY | 1 | Above 57.03 | -0.91747 | 0.07138 | 57.03 | 120
FALL | WEEKDAY | 2 | Below 40.95 | 3.4941 | -0.01713 | 0 | 40.9478
FALL | WEEKDAY | 2 | Between 40.95 and 58.01 | 2.4822 | 0.00758 | 40.9478 | 58.0089
FALL | WEEKDAY | 2 | Above 58.01 | -1.0899 | 0.06916 | 58.0089 | 120
FALL | WEEKDAY | 3 | Below 54.83 | 2.9624 | -0.00833 | 0 | 54.8335
FALL | WEEKDAY | 3 | Above 54.83 | -0.8705 | 0.06157 | 54.8335 | 120
FALL | WEEKDAY | 4 | Below 53 | 3.1167 | -0.01344 | 0 | 53.0022
FALL | WEEKDAY | 4 | Above 53 | -0.015741 | 0.04566 | 53.0022 | 120
FALL | WEEKDAY | 5 | Below 52.26 | 2.9649 | -0.01086 | 0 | 52.2586
FALL | WEEKDAY | 5 | Above 52.26 | 0.63307 | 0.03376 | 52.2586 | 120
FALL | WEEKDAY | 6 | Below 56.31 | 2.7098 | -0.00441 | 0 | 56.3074
FALL | WEEKDAY | 6 | Above 56.31 | -0.25032 | 0.04816 | 56.3074 | 120
FALL | WEEKDAY | 7 | Below 55 | 3.209 | -0.01016 | 0 | 55.0022
FALL | WEEKDAY | 7 | Above 55 | -2.1801 | 0.08782 | 55.0022 | 120
FALL | WEEKDAY | 8 | Below 46.25 | 6.6777 | -0.02787 | 0 | 46.2453
FALL | WEEKDAY | 8 | Between 46.25 and 59.98 | 4.6961 | 0.01498 | 46.2453 | 59.9811
FALL | WEEKDAY | 8 | Above 59.98 | -2.9832 | 0.14301 | 59.9811 | 120
FALL | WEEKDAY | 9 | Below 46 | 9.6071 | -0.0425 | 0 | 45.9967
FALL | WEEKDAY | 9 | Between 46 and 61.5 | 6.6049 | 0.02277 | 45.9967 | 61.4995
FALL | WEEKDAY | 9 | Above 61.5 | -4.6083 | 0.2051 | 61.4995 | 120
FALL | WEEKDAY | 10 | Below 55.05 | 10.7851 | -0.04128 | 0 | 55.0488
FALL | WEEKDAY | 10 | Between 55.05 and 62.98 | 5.7278 | 0.05059 | 55.0488 | 62.9845
FALL | WEEKDAY | 10 | Above 62.98 | -4.39 | 0.21123 | 62.9845 | 120
FALL | WEEKDAY | 11 | Below 56.98 | 10.9467 | -0.03331 | 0 | 56.9767
FALL | WEEKDAY | 11 | Between 56.98 and 66.93 | 6.061 | 0.05244 | 56.9767 | 66.9323
FALL | WEEKDAY | 11 | Above 66.93 | -3.4682 | 0.19481 | 66.9323 | 120
FALL | WEEKDAY | 12 | Below 63.71 | 11.2458 | -0.03428 | 0 | 63.7092
FALL | WEEKDAY | 12 | Above 63.71 | -2.7664 | 0.18566 | 63.7092 | 120
FALL | WEEKDAY | 13 | Below 63.02 | 11.3962 | -0.03956 | 0 | 63.0233
FALL | WEEKDAY | 13 | Above 63.02 | -2.2415 | 0.17683 | 63.0233 | 120
FALL | WEEKDAY | 14 | Below 58.06 | 11.5345 | -0.04737 | 0 | 58.0588
FALL | WEEKDAY | 14 | Above 58.06 | 1.8596 | 0.11927 | 58.0588 | 120
FALL | WEEKDAY | 15 | Below 59.01 | 10.3643 | -0.02924 | 0 | 59.01
FALL | WEEKDAY | 15 | Above 59.01 | 1.9206 | 0.11385 | 59.01 | 120
FALL | WEEKDAY | 16 | Below 67.96 | 8.9477 | -0.00858 | 0 | 67.96
FALL | WEEKDAY | 16 | Above 67.96 | -5.697 | 0.20691 | 67.96 | 120
FALL | WEEKDAY | 17 | Below 68.25 | 7.3143 | -0.01233 | 0 | 68.2531
FALL | WEEKDAY | 17 | Above 68.25 | -5.4661 | 0.17492 | 68.2531 | 120
FALL | WEEKDAY | 18 | Below 67.01 | 6.413 | -0.01711 | 0 | 67.0089
FALL | WEEKDAY | 18 | Above 67.01 | -2.798 | 0.12035 | 67.0089 | 120
FALL | WEEKDAY | 19 | Below 56.97 | 5.0678 | -0.00884 | 0 | 56.9678
FALL | WEEKDAY | 19 | Above 56.97 | 0.94623 | 0.06351 | 56.9678 | 120
FALL | WEEKDAY | 20 | Below 56.79 | 3.6788 | 0.00546 | 0 | 56.7936
FALL | WEEKDAY | 20 | Above 56.79 | -1.0203 | 0.0882 | 56.7936 | 120
FALL | WEEKDAY | 21 | Below 50.01 | 3.3115 | 0.00823 | 0 | 50.0111
FALL | WEEKDAY | 21 | Between 50.01 and 65 | 1.3721 | 0.04701 | 50.0111 | 65.0044
FALL | WEEKDAY | 21 | Above 65 | -4.8547 | 0.1428 | 65.0044 | 120
FALL | WEEKDAY | 22 | Below 49.99 | 3.3215 | 0.00558 | 0 | 49.9856
FALL | WEEKDAY | 22 | Between 49.99 and 67.6 | 1.4471 | 0.04308 | 49.9856 | 67.6004
FALL | WEEKDAY | 22 | Above 67.6 | -12.3455 | 0.24711 | 67.6004 | 120
FALL | WEEKDAY | 23 | Below 54.98 | 3.3447 | 0.00202 | 0 | 54.9756
FALL | WEEKDAY | 23 | Between 54.98 and 69.97 | 0.33758 | 0.05672 | 54.9756 | 69.9745
FALL | WEEKDAY | 23 | Above 69.97 | -27.7831 | 0.45859 | 69.9745 | 120
FALL | WEEKDAY | 24 | Below 57.16 | 3.4002 | -0.00116 | 0 | 57.1576
FALL | WEEKDAY | 24 | Above 57.16 | -1.9932 | 0.0932 | 57.1576 | 120
FALL | SATURDAY | 1 | Below 49.94 | 3.3371 | 0.00313 | 0 | 49.9412
FALL | SATURDAY | 1 | Above 49.94 | 0.11292 | 0.06769 | 49.9412 | 120
FALL | SATURDAY | 2 | Below 33 | 5.2298 | -0.06797 | 0 | 33.0044
FALL | SATURDAY | 2 | Between 33 and 56.03 | 2.3389 | 0.01962 | 33.0044 | 56.0322
FALL | SATURDAY | 2 | Above 56.03 | -0.34951 | 0.0676 | 56.0322 | 120
FALL | SATURDAY | 3 | Below 41 | 3.9863 | -0.03151 | 0 | 40.9956
FALL | SATURDAY | 3 | Above 41 | 0.76606 | 0.04704 | 40.9956 | 120
FALL | SATURDAY | 4 | Below 56.59 | 3.1831 | -0.00609 | 0 | 56.5882
FALL | SATURDAY | 4 | Above 56.59 | -2.0683 | 0.08671 | 56.5882 | 120
FALL | SATURDAY | 5 | Below 58.47 | 3.0778 | -0.00473 | 0 | 58.4706
FALL | SATURDAY | 5 | Above 58.47 | -1.1333 | 0.06729 | 58.4706 | 120
FALL | SATURDAY | 6 | Below 57.96 | 3.284 | -0.0099 | 0 | 57.9623
FALL | SATURDAY | 6 | Above 57.96 | -1.7199 | 0.07643 | 57.9623 | 120
FALL | SATURDAY | 7 | Below 59.95 | 3.0491 | -0.00532 | 0 | 59.9534
FALL | SATURDAY | 7 | Above 59.95 | -6.1382 | 0.14792 | 59.9534 | 120
FALL | SATURDAY | 8 | Below 59.98 | 3.9082 | 0.00985 | 0 | 59.9811
FALL | SATURDAY | 8 | Above 59.98 | -13.1055 | 0.2935 | 59.9811 | 120
FALL | SATURDAY | 9 | Below 59.16 | 6.3785 | 0.00233 | 0 | 59.1554
FALL | SATURDAY | 9 | Above 59.16 | -7.2308 | 0.23239 | 59.1554 | 120
FALL | SATURDAY | 10 | Below 55.69 | 7.4823 | -0.00531 | 0 | 55.6881
FALL | SATURDAY | 10 | Above 55.69 | 0.46562 | 0.12069 | 55.6881 | 120
FALL | SATURDAY | 11 | All Temperatures | 6.2623 | 0.02742 | 0 | 120
FALL | SATURDAY | 12 | Below 56.97 | 8.2232 | -0.01607 | 0 | 56.9667
FALL | SATURDAY | 12 | Above 56.97 | 4.174 | 0.05501 | 56.9667 | 120
FALL | SATURDAY | 13 | Below 58.38 | 8.001 | -0.01735 | 0 | 58.3762
FALL | SATURDAY | 13 | Above 58.38 | 3.0256 | 0.06788 | 58.3762 | 120
FALL | SATURDAY | 14 | Below 57.25 | 8.262 | -0.03579 | 0 | 57.2475
FALL | SATURDAY | 14 | Above 57.25 | 2.4148 | 0.06635 | 57.2475 | 120
FALL | SATURDAY | 15 | Below 63.54 | 6.6237 | -0.00993 | 0 | 63.5405
FALL | SATURDAY | 15 | Above 63.54 | 1.2704 | 0.07432 | 63.5405 | 120
FALL | SATURDAY | 16 | Below 73 | 5.0164 | 0.00898 | 0 | 72.9967
FALL | SATURDAY | 16 | Above 73 | -4.133 | 0.13432 | 72.9967 | 120
FALL | SATURDAY | 17 | Below 66.85 | 5.1995 | -0.00405 | 0 | 66.8457
FALL | SATURDAY | 17 | Above 66.85 | -1.7056 | 0.09925 | 66.8457 | 120
FALL | SATURDAY | 18 | Below 55.22 | 4.9596 | -0.01411 | 0 | 55.2231
FALL | SATURDAY | 18 | Above 55.22 | 0.73118 | 0.06246 | 55.2231 | 120
FALL | SATURDAY | 19 | All Temperatures | 2.8503 | 0.03099 | 0 | 120
FALL | SATURDAY | 20 | Below 61.15 | 3.1548 | 0.02548 | 0 | 61.1487
FALL | SATURDAY | 20 | Above 61.15 | -1.6619 | 0.10425 | 61.1487 | 120
FALL | SATURDAY | 21 | Below 58.96 | 3.0341 | 0.02599 | 0 | 58.9645
FALL | SATURDAY | 21 | Above 58.96 | -1.6176 | 0.10488 | 58.9645 | 120
FALL | SATURDAY | 22 | Below 56.76 | 3.1536 | 0.01819 | 0 | 56.758
FALL | SATURDAY | 22 | Above 56.76 | -1.5334 | 0.10077 | 56.758 | 120
FALL | SATURDAY | 23 | Below 60.97 | 2.8739 | 0.0204 | 0 | 60.9723
FALL | SATURDAY | 23 | Above 60.97 | -3.5538 | 0.12582 | 60.9723 | 120
FALL | SATURDAY | 24 | Below 54.04 | 3.4906 | 0.00182 | 0 | 54.0377
FALL | SATURDAY | 24 | Above 54.04 | -1.0426 | 0.08571 | 54.0377 | 120
FALL | SUNDAY | 1 | Below 61.95 | 2.853 | 0.01349 | 0 | 61.9512
FALL | SUNDAY | 1 | Above 61.95 | -3.953 | 0.12335 | 61.9512 | 120
FALL | SUNDAY | 2 | All Temperatures | 2.4177 | 0.01843 | 0 | 120
FALL | SUNDAY | 3 | All Temperatures | 2.3771 | 0.01745 | 0 | 120
FALL | SUNDAY | 4 | All Temperatures | 2.5244 | 0.01175 | 0 | 120
FALL | SUNDAY | 5 | All Temperatures | 2.687 | 0.00619 | 0 | 120
FALL | SUNDAY | 6 | All Temperatures | 2.7843 | 0.00159 | 0 | 120
FALL | SUNDAY | 7 | All Temperatures | 2.8902 | 0.00164 | 0 | 120
FALL | SUNDAY | 8 | Below 58.07 | 3.5528 | -0.01818 | 0 | 58.0721
FALL | SUNDAY | 8 | Above 58.07 | -2.0186 | 0.07776 | 58.0721 | 120
FALL | SUNDAY | 9 | Below 57.35 | 4.2311 | -0.02842 | 0 | 57.3529
FALL | SUNDAY | 9 | Above 57.35 | -1.1532 | 0.06546 | 57.3529 | 120
FALL | SUNDAY | 10 | Below 39 | 9.7781 | -0.16663 | 0 | 39.0022
FALL | SUNDAY | 10 | Above 39 | 2.9418 | 0.00865 | 39.0022 | 120
FALL | SUNDAY | 11 | Below 40.06 | 9.4195 | -0.14114 | 0 | 40.0588
FALL | SUNDAY | 11 | Between 40.06 and 66 | 4.4154 | -0.01622 | 40.0588 | 66
FALL | SUNDAY | 11 | Above 66 | -4.4438 | 0.11801 | 66 | 120
FALL | SUNDAY | 12 | Below 44.98 | 8.7681 | -0.10883 | 0 | 44.9811
FALL | SUNDAY | 12 | Above 44.98 | 3.3177 | 0.01234 | 44.9811 | 120
FALL | SUNDAY | 13 | Below 66.47 | 5.3552 | -0.02746 | 0 | 66.4706
FALL | SUNDAY | 13 | Above 66.47 | -4.3622 | 0.11873 | 66.4706 | 120
FALL | SUNDAY | 14 | Below 71.59 | 4.8972 | -0.01735 | 0 | 71.5882
FALL | SUNDAY | 14 | Above 71.59 | -10.6739 | 0.20016 | 71.5882 | 120
FALL | SUNDAY | 15 | Below 72 | 4.3442 | -0.00676 | 0 | 72
FALL | SUNDAY | 15 | Above 72 | -9.7001 | 0.1883 | 72 | 120
FALL | SUNDAY | 16 | Below 71.96 | 3.7532 | 0.00033 | 0 | 71.9578
FALL | SUNDAY | 16 | Above 71.96 | -6.4224 | 0.14174 | 71.9578 | 120
FALL | SUNDAY | 17 | Below 72 | 4.1002 | -0.0006 | 0 | 72
FALL | SUNDAY | 17 | Above 72 | -7.2009 | 0.15636 | 72 | 120
FALL | SUNDAY | 18 | Below 66.12 | 4.011 | 0.00091 | 0 | 66.1176
FALL | SUNDAY | 18 | Above 66.12 | -0.45919 | 0.06852 | 66.1176 | 120
FALL | SUNDAY | 19 | Below 61 | 3.709 | 0.00416 | 0 | 61
FALL | SUNDAY | 19 | Above 61 | 0.41862 | 0.0581 | 61 | 120
FALL | SUNDAY | 20 | All Temperatures | 2.6107 | 0.02702 | 0 | 120
FALL | SUNDAY | 21 | Below 62.98 | 2.8731 | 0.01603 | 0 | 62.9845
FALL | SUNDAY | 21 | Above 62.98 | -6.1041 | 0.15856 | 62.9845 | 120
FALL | SUNDAY | 22 | All Temperatures | 2.5992 | 0.02037 | 0 | 120
FALL | SUNDAY | 23 | Below 58.75 | 2.7986 | 0.01227 | 0 | 58.7458
FALL | SUNDAY | 23 | Above 58.75 | -2.4344 | 0.10135 | 58.7458 | 120
FALL | SUNDAY | 24 | Below 56.96 | 2.9043 | 0.00863 | 0 | 56.96
FALL | SUNDAY | 24 | Above 56.96 | -0.94963 | 0.07629 | 56.96 | 120

## GSCS
Profile:JCGSCS | Weather Response Function
(3) Compute the profile
(1) For each hour of each |  |  | (2) Select the | kW index value, y, as
day to be profiled, |  |  | temperature, x, for | y = mx + b where |  | Machine Readable
identify the: |  |  | the hour within the | b | m | Temperature Ranges
Season | DayType | Hour | Temperature Range | Constant | Coefficient | Low-End | High-End
SUMMER | WEEKDAY | 1 | Below 59.12 | 3.9205 | -0.05348 | 0 | 59.1199
SUMMER | WEEKDAY | 1 | Between 59.12 and 78.98 | 0.18528 | 0.0097 | 59.1199 | 78.9789
SUMMER | WEEKDAY | 1 | Above 78.98 | -3.6815 | 0.05866 | 78.9789 | 120
SUMMER | WEEKDAY | 2 | Below 58.01 | 3.594 | -0.04929 | 0 | 58.0089
SUMMER | WEEKDAY | 2 | Above 58.01 | 0.19296 | 0.00934 | 58.0089 | 120
SUMMER | WEEKDAY | 3 | Below 57.41 | 3.8668 | -0.05514 | 0 | 57.4129
SUMMER | WEEKDAY | 3 | Above 57.41 | 0.19013 | 0.0089 | 57.4129 | 120
SUMMER | WEEKDAY | 4 | Below 55.02 | 6.6972 | -0.1093 | 0 | 55.02
SUMMER | WEEKDAY | 4 | Between 55.02 and 76.98 | 0.21972 | 0.00843 | 55.02 | 76.98
SUMMER | WEEKDAY | 4 | Above 76.98 | -4.891 | 0.07482 | 76.98 | 120
SUMMER | WEEKDAY | 5 | Below 55.24 | 5.0283 | -0.07884 | 0 | 55.2364
SUMMER | WEEKDAY | 5 | Between 55.24 and 76.99 | 0.20118 | 0.00855 | 55.2364 | 76.9922
SUMMER | WEEKDAY | 5 | Above 76.99 | -10.0311 | 0.14145 | 76.9922 | 120
SUMMER | WEEKDAY | 6 | All Temperatures | 0.32306 | 0.00644 | 0 | 120
SUMMER | WEEKDAY | 7 | All Temperatures | 0.22103 | 0.0073 | 0 | 120
SUMMER | WEEKDAY | 8 | Below 75.01 | -0.07331 | 0.01344 | 0 | 75.0078
SUMMER | WEEKDAY | 8 | Above 75.01 | -2.0025 | 0.03916 | 75.0078 | 120
SUMMER | WEEKDAY | 9 | Below 77 | -0.06447 | 0.0152 | 0 | 77
SUMMER | WEEKDAY | 9 | Above 77 | -1.4628 | 0.03336 | 77 | 120
SUMMER | WEEKDAY | 10 | All Temperatures | -0.26122 | 0.02003 | 0 | 120
SUMMER | WEEKDAY | 11 | All Temperatures | -0.26926 | 0.02216 | 0 | 120
SUMMER | WEEKDAY | 12 | All Temperatures | 0.19409 | 0.01658 | 0 | 120
SUMMER | WEEKDAY | 13 | Below 84.03 | 0.52981 | 0.01202 | 0 | 84.0255
SUMMER | WEEKDAY | 13 | Above 84.03 | -1.5297 | 0.03653 | 84.0255 | 120
SUMMER | WEEKDAY | 14 | All Temperatures | 0.23012 | 0.01599 | 0 | 120
SUMMER | WEEKDAY | 15 | Below 86.51 | 0.48461 | 0.01273 | 0 | 86.5094
SUMMER | WEEKDAY | 15 | Above 86.51 | -1.6323 | 0.0372 | 86.5094 | 120
SUMMER | WEEKDAY | 16 | All Temperatures | 0.29643 | 0.01489 | 0 | 120
SUMMER | WEEKDAY | 17 | All Temperatures | 0.17238 | 0.01472 | 0 | 120
SUMMER | WEEKDAY | 18 | Below 91.38 | 0.26962 | 0.00937 | 0 | 91.3774
SUMMER | WEEKDAY | 18 | Above 91.38 | -3.708 | 0.0529 | 91.3774 | 120
SUMMER | WEEKDAY | 19 | Below 72.98 | 1.2906 | -0.00719 | 0 | 72.98
SUMMER | WEEKDAY | 19 | Between 72.98 and 86.16 | 0.14331 | 0.00853 | 72.98 | 86.1565
SUMMER | WEEKDAY | 19 | Above 86.16 | -2.226 | 0.03603 | 86.1565 | 120
SUMMER | WEEKDAY | 20 | Below 83.49 | 0.72627 | 0.00214 | 0 | 83.4928
SUMMER | WEEKDAY | 20 | Above 83.49 | -1.6658 | 0.03079 | 83.4928 | 120
SUMMER | WEEKDAY | 21 | Below 82.02 | 0.72723 | 0.00335 | 0 | 82.0178
SUMMER | WEEKDAY | 21 | Above 82.02 | -2.4592 | 0.0422 | 82.0178 | 120
SUMMER | WEEKDAY | 22 | Below 62.99 | 1.5279 | -0.00985 | 0 | 62.9878
SUMMER | WEEKDAY | 22 | Between 62.99 and 80.01 | 0.36766 | 0.00857 | 62.9878 | 80.0089
SUMMER | WEEKDAY | 22 | Above 80.01 | -2.0854 | 0.03923 | 80.0089 | 120
SUMMER | WEEKDAY | 23 | Below 61.01 | 3.3688 | -0.041 | 0 | 61.0144
SUMMER | WEEKDAY | 23 | Between 61.01 and 79.72 | 0.27169 | 0.00976 | 61.0144 | 79.7225
SUMMER | WEEKDAY | 23 | Above 79.72 | -2.8016 | 0.04831 | 79.7225 | 120
SUMMER | WEEKDAY | 24 | Below 60.02 | 3.2287 | -0.04026 | 0 | 60.0211
SUMMER | WEEKDAY | 24 | Between 60.02 and 74.02 | 0.23366 | 0.00964 | 60.0211 | 74.0222
SUMMER | WEEKDAY | 24 | Above 74.02 | -0.63314 | 0.02135 | 74.0222 | 120
SUMMER | SATURDAY | 1 | All Temperatures | 0.26837 | 0.00872 | 0 | 120
SUMMER | SATURDAY | 2 | All Temperatures | 0.27056 | 0.00831 | 0 | 120
SUMMER | SATURDAY | 3 | All Temperatures | 0.26785 | 0.00802 | 0 | 120
SUMMER | SATURDAY | 4 | All Temperatures | 0.38166 | 0.00633 | 0 | 120
SUMMER | SATURDAY | 5 | Below 66 | 0.88142 | -0.00215 | 0 | 66.0033
SUMMER | SATURDAY | 5 | Above 66 | -0.44393 | 0.01793 | 66.0033 | 120
SUMMER | SATURDAY | 6 | All Temperatures | 0.40041 | 0.00559 | 0 | 120
SUMMER | SATURDAY | 7 | All Temperatures | 0.45362 | 0.00331 | 0 | 120
SUMMER | SATURDAY | 8 | All Temperatures | 0.38211 | 0.00437 | 0 | 120
SUMMER | SATURDAY | 9 | Below 63.94 | 0.91179 | -0.00399 | 0 | 63.9367
SUMMER | SATURDAY | 9 | Above 63.94 | -0.31643 | 0.01522 | 63.9367 | 120
SUMMER | SATURDAY | 10 | All Temperatures | -0.22731 | 0.01495 | 0 | 120
SUMMER | SATURDAY | 11 | All Temperatures | 0.10139 | 0.01343 | 0 | 120
SUMMER | SATURDAY | 12 | All Temperatures | 0.71792 | 0.00584 | 0 | 120
SUMMER | SATURDAY | 13 | All Temperatures | 0.69388 | 0.00578 | 0 | 120
SUMMER | SATURDAY | 14 | All Temperatures | 0.66171 | 0.00606 | 0 | 120
SUMMER | SATURDAY | 15 | All Temperatures | 0.38178 | 0.00952 | 0 | 120
SUMMER | SATURDAY | 16 | All Temperatures | 0.29043 | 0.0096 | 0 | 120
SUMMER | SATURDAY | 17 | Below 81 | 0.89441 | -0.00074 | 0 | 80.9978
SUMMER | SATURDAY | 17 | Above 81 | -0.75956 | 0.01968 | 80.9978 | 120
SUMMER | SATURDAY | 18 | Below 89.49 | 0.8943 | -0.00075 | 0 | 89.4883
SUMMER | SATURDAY | 18 | Above 89.49 | -4.5206 | 0.05976 | 89.4883 | 120
SUMMER | SATURDAY | 19 | Below 87.38 | 0.55865 | 0.00292 | 0 | 87.3774
SUMMER | SATURDAY | 19 | Above 87.38 | -3.8233 | 0.05307 | 87.3774 | 120
SUMMER | SATURDAY | 20 | Below 81 | 1.1408 | -0.00347 | 0 | 80.9956
SUMMER | SATURDAY | 20 | Above 81 | -1.0016 | 0.02298 | 80.9956 | 120
SUMMER | SATURDAY | 21 | Below 75.69 | 1.4323 | -0.00626 | 0 | 75.687
SUMMER | SATURDAY | 21 | Above 75.69 | -0.43639 | 0.01843 | 75.687 | 120
SUMMER | SATURDAY | 22 | Below 67.98 | 2.1982 | -0.01812 | 0 | 67.98
SUMMER | SATURDAY | 22 | Above 67.98 | 0.18465 | 0.0115 | 67.98 | 120
SUMMER | SATURDAY | 23 | Below 68.01 | 1.4672 | -0.00802 | 0 | 68.0067
SUMMER | SATURDAY | 23 | Above 68.01 | -0.28537 | 0.01775 | 68.0067 | 120
SUMMER | SATURDAY | 24 | All Temperatures | 0.41365 | 0.00761 | 0 | 120
SUMMER | SUNDAY | 1 | Below 75.98 | 0.4302 | 0.00633 | 0 | 75.98
SUMMER | SUNDAY | 1 | Above 75.98 | -1.5453 | 0.03233 | 75.98 | 120
SUMMER | SUNDAY | 2 | Below 63.01 | 1.7768 | -0.01632 | 0 | 63.0078
SUMMER | SUNDAY | 2 | Above 63.01 | -0.042844 | 0.01256 | 63.0078 | 120
SUMMER | SUNDAY | 3 | Below 59.58 | 2.2849 | -0.02627 | 0 | 59.5794
SUMMER | SUNDAY | 3 | Between 59.58 and 74.98 | 0.16859 | 0.00925 | 59.5794 | 74.9789
SUMMER | SUNDAY | 3 | Above 74.98 | -1.9098 | 0.03697 | 74.9789 | 120
SUMMER | SUNDAY | 4 | Below 73.01 | 0.35443 | 0.00639 | 0 | 73.0067
SUMMER | SUNDAY | 4 | Above 73.01 | -1.746 | 0.03516 | 73.0067 | 120
SUMMER | SUNDAY | 5 | Below 73.99 | 0.28677 | 0.0072 | 0 | 73.9922
SUMMER | SUNDAY | 5 | Above 73.99 | -2.6322 | 0.04665 | 73.9922 | 120
SUMMER | SUNDAY | 6 | Below 74.98 | 0.36206 | 0.0059 | 0 | 74.9845
SUMMER | SUNDAY | 6 | Above 74.98 | -3.3692 | 0.05566 | 74.9845 | 120
SUMMER | SUNDAY | 7 | Below 74.98 | 0.36653 | 0.00413 | 0 | 74.9845
SUMMER | SUNDAY | 7 | Above 74.98 | -3.7044 | 0.05842 | 74.9845 | 120
SUMMER | SUNDAY | 8 | All Temperatures | 0.00839 | 0.00849 | 0 | 120
SUMMER | SUNDAY | 9 | Below 73.44 | 0.26007 | 0.0049 | 0 | 73.4428
SUMMER | SUNDAY | 9 | Above 73.44 | -1.4791 | 0.02858 | 73.4428 | 120
SUMMER | SUNDAY | 10 | Below 77.01 | 0.01252 | 0.00985 | 0 | 77.0078
SUMMER | SUNDAY | 10 | Above 77.01 | -3.2257 | 0.0519 | 77.0078 | 120
SUMMER | SUNDAY | 11 | Below 80.64 | -0.28355 | 0.01493 | 0 | 80.6393
SUMMER | SUNDAY | 11 | Above 80.64 | -3.6881 | 0.05715 | 80.6393 | 120
SUMMER | SUNDAY | 12 | Below 77 | 0.35929 | 0.00572 | 0 | 77.0011
SUMMER | SUNDAY | 12 | Above 77 | -1.5134 | 0.03004 | 77.0011 | 120
SUMMER | SUNDAY | 13 | All Temperatures | -0.48098 | 0.01637 | 0 | 120
SUMMER | SUNDAY | 14 | Below 88.02 | -0.2569 | 0.0129 | 0 | 88.0155
SUMMER | SUNDAY | 14 | Above 88.02 | -3.1288 | 0.04553 | 88.0155 | 120
SUMMER | SUNDAY | 15 | All Temperatures | -0.54926 | 0.01637 | 0 | 120
SUMMER | SUNDAY | 16 | All Temperatures | -0.60448 | 0.01656 | 0 | 120
SUMMER | SUNDAY | 17 | All Temperatures | -0.48267 | 0.01499 | 0 | 120
SUMMER | SUNDAY | 18 | Below 90.32 | -0.10466 | 0.01031 | 0 | 90.3208
SUMMER | SUNDAY | 18 | Above 90.32 | -4.6189 | 0.06029 | 90.3208 | 120
SUMMER | SUNDAY | 19 | Below 90.02 | -0.04879 | 0.00991 | 0 | 90.0166
SUMMER | SUNDAY | 19 | Above 90.02 | -11.6447 | 0.13873 | 90.0166 | 120
SUMMER | SUNDAY | 20 | Below 89.86 | 0.42948 | 0.00551 | 0 | 89.8613
SUMMER | SUNDAY | 20 | Above 89.86 | -23.8097 | 0.27525 | 89.8613 | 120
SUMMER | SUNDAY | 21 | Below 85.99 | 0.38675 | 0.00767 | 0 | 85.9922
SUMMER | SUNDAY | 21 | Above 85.99 | -7.2528 | 0.09651 | 85.9922 | 120
SUMMER | SUNDAY | 22 | All Temperatures | 0.2547 | 0.01034 | 0 | 120
SUMMER | SUNDAY | 23 | All Temperatures | 0.11534 | 0.01219 | 0 | 120
SUMMER | SUNDAY | 24 | All Temperatures | 0.17572 | 0.01065 | 0 | 120
WINTER | WEEKDAY | 1 | Below 15.04 | 1.4675 | -0.01891 | 0 | 15.0377
WINTER | WEEKDAY | 1 | Above 15.04 | 1.282 | -0.00657 | 15.0377 | 120
WINTER | WEEKDAY | 2 | Below 13.36 | 1.4519 | -0.02306 | 0 | 13.364
WINTER | WEEKDAY | 2 | Above 13.36 | 1.2274 | -0.00626 | 13.364 | 120
WINTER | WEEKDAY | 3 | Below 13.36 | 1.3972 | -0.01876 | 0 | 13.3585
WINTER | WEEKDAY | 3 | Above 13.36 | 1.2435 | -0.00726 | 13.3585 | 120
WINTER | WEEKDAY | 4 | Below 31 | 1.2999 | -0.00973 | 0 | 30.9967
WINTER | WEEKDAY | 4 | Above 31 | 1.118 | -0.00386 | 30.9967 | 120
WINTER | WEEKDAY | 5 | Below 28.06 | 1.3007 | -0.00961 | 0 | 28.0555
WINTER | WEEKDAY | 5 | Above 28.06 | 1.1725 | -0.00504 | 28.0555 | 120
WINTER | WEEKDAY | 6 | All Temperatures | 1.2579 | -0.00707 | 0 | 120
WINTER | WEEKDAY | 7 | All Temperatures | 1.2516 | -0.00698 | 0 | 120
WINTER | WEEKDAY | 8 | All Temperatures | 1.3077 | -0.00641 | 0 | 120
WINTER | WEEKDAY | 9 | All Temperatures | 1.5219 | -0.00892 | 0 | 120
WINTER | WEEKDAY | 10 | Below 54.94 | 1.7229 | -0.01052 | 0 | 54.9423
WINTER | WEEKDAY | 10 | Above 54.94 | -2.2083 | 0.06103 | 54.9423 | 120
WINTER | WEEKDAY | 11 | All Temperatures | 1.6747 | -0.00677 | 0 | 120
WINTER | WEEKDAY | 12 | All Temperatures | 1.7363 | -0.00726 | 0 | 120
WINTER | WEEKDAY | 13 | Below 34 | 2.1055 | -0.01962 | 0 | 34.0022
WINTER | WEEKDAY | 13 | Above 34 | 1.5645 | -0.00371 | 34.0022 | 120
WINTER | WEEKDAY | 14 | Below 25.19 | 2.3162 | -0.03128 | 0 | 25.1853
WINTER | WEEKDAY | 14 | Above 25.19 | 1.7148 | -0.0074 | 25.1853 | 120
WINTER | WEEKDAY | 15 | Below 23.04 | 2.4314 | -0.03894 | 0 | 23.0366
WINTER | WEEKDAY | 15 | Above 23.04 | 1.7026 | -0.0073 | 23.0366 | 120
WINTER | WEEKDAY | 16 | Below 30.42 | 2.1631 | -0.02405 | 0 | 30.4151
WINTER | WEEKDAY | 16 | Above 30.42 | 1.6153 | -0.00604 | 30.4151 | 120
WINTER | WEEKDAY | 17 | Below 29.97 | 2.147 | -0.02183 | 0 | 29.97
WINTER | WEEKDAY | 17 | Above 29.97 | 1.7071 | -0.00715 | 29.97 | 120
WINTER | WEEKDAY | 18 | Below 21 | 2.0144 | -0.02586 | 0 | 20.9956
WINTER | WEEKDAY | 18 | Above 21 | 1.6407 | -0.00806 | 20.9956 | 120
WINTER | WEEKDAY | 19 | All Temperatures | 1.4545 | -0.00557 | 0 | 120
WINTER | WEEKDAY | 20 | All Temperatures | 1.4586 | -0.00661 | 0 | 120
WINTER | WEEKDAY | 21 | All Temperatures | 1.4102 | -0.00573 | 0 | 120
WINTER | WEEKDAY | 22 | All Temperatures | 1.3848 | -0.00584 | 0 | 120
WINTER | WEEKDAY | 23 | All Temperatures | 1.3777 | -0.00672 | 0 | 120
WINTER | WEEKDAY | 24 | All Temperatures | 1.3413 | -0.00709 | 0 | 120
WINTER | SATURDAY | 1 | All Temperatures | 1.2872 | -0.0064 | 0 | 120
WINTER | SATURDAY | 2 | All Temperatures | 1.2347 | -0.00575 | 0 | 120
WINTER | SATURDAY | 3 | All Temperatures | 1.2471 | -0.0061 | 0 | 120
WINTER | SATURDAY | 4 | All Temperatures | 1.2337 | -0.0057 | 0 | 120
WINTER | SATURDAY | 5 | All Temperatures | 1.2089 | -0.00499 | 0 | 120
WINTER | SATURDAY | 6 | Below 28.1 | 1.2206 | -0.00584 | 0 | 28.0988
WINTER | SATURDAY | 6 | Above 28.1 | 1.2012 | -0.00515 | 28.0988 | 120
WINTER | SATURDAY | 7 | All Temperatures | 1.1662 | -0.00483 | 0 | 120
WINTER | SATURDAY | 8 | Below 28.66 | 1.087 | -0.00751 | 0 | 28.6582
WINTER | SATURDAY | 8 | Above 28.66 | 0.89755 | -0.0009 | 28.6582 | 120
WINTER | SATURDAY | 9 | All Temperatures | 1.0378 | -0.00525 | 0 | 120
WINTER | SATURDAY | 10 | All Temperatures | 1.146 | -0.00552 | 0 | 120
WINTER | SATURDAY | 11 | All Temperatures | 1.2584 | -0.00511 | 0 | 120
WINTER | SATURDAY | 12 | All Temperatures | 1.2824 | -0.00495 | 0 | 120
WINTER | SATURDAY | 13 | All Temperatures | 1.3612 | -0.00689 | 0 | 120
WINTER | SATURDAY | 14 | All Temperatures | 1.3121 | -0.00591 | 0 | 120
WINTER | SATURDAY | 15 | Below 27.8 | 1.2706 | -1e-05 | 0 | 27.8002
WINTER | SATURDAY | 15 | Between 27.8 and 35.17 | 2.3401 | -0.03848 | 27.8002 | 35.172
WINTER | SATURDAY | 15 | Above 35.17 | 0.93143 | 0.00157 | 35.172 | 120
WINTER | SATURDAY | 16 | All Temperatures | 1.231 | -0.00479 | 0 | 120
WINTER | SATURDAY | 17 | All Temperatures | 1.291 | -0.006 | 0 | 120
WINTER | SATURDAY | 18 | All Temperatures | 1.43 | -0.00568 | 0 | 120
WINTER | SATURDAY | 19 | All Temperatures | 1.3786 | -0.00387 | 0 | 120
WINTER | SATURDAY | 20 | Below 41.02 | 1.4682 | -0.00777 | 0 | 41.0155
WINTER | SATURDAY | 20 | Above 41.02 | 0.77704 | 0.00908 | 41.0155 | 120
WINTER | SATURDAY | 21 | Below 39.02 | 1.4504 | -0.00767 | 0 | 39.0178
WINTER | SATURDAY | 21 | Above 39.02 | 0.86594 | 0.00731 | 39.0178 | 120
WINTER | SATURDAY | 22 | Below 40.97 | 1.4081 | -0.007 | 0 | 40.9678
WINTER | SATURDAY | 22 | Above 40.97 | 0.60307 | 0.01265 | 40.9678 | 120
WINTER | SATURDAY | 23 | Below 29.65 | 1.4747 | -0.01081 | 0 | 29.6471
WINTER | SATURDAY | 23 | Above 29.65 | 1.1112 | 0.00145 | 29.6471 | 120
WINTER | SATURDAY | 24 | Below 29.07 | 1.4813 | -0.01341 | 0 | 29.0655
WINTER | SATURDAY | 24 | Above 29.07 | 1.0131 | 0.0027 | 29.0655 | 120
WINTER | SUNDAY | 1 | All Temperatures | 1.3087 | -0.00667 | 0 | 120
WINTER | SUNDAY | 2 | Below 27.1 | 1.3482 | -0.01042 | 0 | 27.0966
WINTER | SUNDAY | 2 | Above 27.1 | 1.1764 | -0.00408 | 27.0966 | 120
WINTER | SUNDAY | 3 | Below 23.95 | 1.2982 | -0.00937 | 0 | 23.9534
WINTER | SUNDAY | 3 | Above 23.95 | 1.194 | -0.00502 | 23.9534 | 120
WINTER | SUNDAY | 4 | Below 22.21 | 1.2698 | -0.0084 | 0 | 22.2142
WINTER | SUNDAY | 4 | Above 22.21 | 1.2167 | -0.00601 | 22.2142 | 120
WINTER | SUNDAY | 5 | Below 21.53 | 1.3191 | -0.01071 | 0 | 21.5316
WINTER | SUNDAY | 5 | Above 21.53 | 1.2235 | -0.00627 | 21.5316 | 120
WINTER | SUNDAY | 6 | All Temperatures | 1.2645 | -0.00733 | 0 | 120
WINTER | SUNDAY | 7 | Below 12.01 | 1.6897 | -0.05068 | 0 | 12.0078
WINTER | SUNDAY | 7 | Above 12.01 | 1.1258 | -0.00372 | 12.0078 | 120
WINTER | SUNDAY | 8 | All Temperatures | 1.0284 | -0.00516 | 0 | 120
WINTER | SUNDAY | 9 | Below 29.98 | 1.1112 | -0.01187 | 0 | 29.9834
WINTER | SUNDAY | 9 | Above 29.98 | 0.68064 | 0.00249 | 29.9834 | 120
WINTER | SUNDAY | 10 | Below 47.96 | 1.1368 | -0.00846 | 0 | 47.96
WINTER | SUNDAY | 10 | Above 47.96 | -3.369 | 0.08549 | 47.96 | 120
WINTER | SUNDAY | 11 | Below 48.71 | 1.2087 | -0.00751 | 0 | 48.7092
WINTER | SUNDAY | 11 | Above 48.71 | -2.7937 | 0.07466 | 48.7092 | 120
WINTER | SUNDAY | 12 | Below 32.76 | 1.0466 | -6e-05 | 0 | 32.7614
WINTER | SUNDAY | 12 | Between 32.76 and 45.33 | 1.6707 | -0.01911 | 32.7614 | 45.333
WINTER | SUNDAY | 12 | Above 45.33 | -0.3684 | 0.02587 | 45.333 | 120
WINTER | SUNDAY | 13 | Below 51.85 | 1.1637 | -0.0069 | 0 | 51.8457
WINTER | SUNDAY | 13 | Above 51.85 | -2.2311 | 0.05858 | 51.8457 | 120
WINTER | SUNDAY | 14 | Below 49.91 | 1.1659 | -0.00784 | 0 | 49.9101
WINTER | SUNDAY | 14 | Above 49.91 | -0.16275 | 0.01878 | 49.9101 | 120
WINTER | SUNDAY | 15 | Below 39.25 | 1.2042 | -0.00967 | 0 | 39.2475
WINTER | SUNDAY | 15 | Above 39.25 | 0.84942 | -0.00063 | 39.2475 | 120
WINTER | SUNDAY | 16 | Below 36.01 | 1.3469 | -0.01522 | 0 | 36.0133
WINTER | SUNDAY | 16 | Above 36.01 | 0.8211 | -0.00062 | 36.0133 | 120
WINTER | SUNDAY | 17 | Below 37.42 | 1.3287 | -0.0109 | 0 | 37.4218
WINTER | SUNDAY | 17 | Above 37.42 | 1.0199 | -0.00265 | 37.4218 | 120
WINTER | SUNDAY | 18 | Below 36.08 | 1.5464 | -0.0125 | 0 | 36.0766
WINTER | SUNDAY | 18 | Above 36.08 | 1.2394 | -0.00399 | 36.0766 | 120
WINTER | SUNDAY | 19 | Below 36.27 | 1.5456 | -0.0116 | 0 | 36.273
WINTER | SUNDAY | 19 | Above 36.27 | 1.0908 | 0.00094 | 36.273 | 120
WINTER | SUNDAY | 20 | Below 34.33 | 1.5362 | -0.01173 | 0 | 34.333
WINTER | SUNDAY | 20 | Above 34.33 | 1.0947 | 0.00113 | 34.333 | 120
WINTER | SUNDAY | 21 | Below 32.87 | 1.5919 | -0.01402 | 0 | 32.8735
WINTER | SUNDAY | 21 | Above 32.87 | 1.0255 | 0.00321 | 32.8735 | 120
WINTER | SUNDAY | 22 | Below 33.02 | 1.5869 | -0.01396 | 0 | 33.0233
WINTER | SUNDAY | 22 | Above 33.02 | 1.0185 | 0.00325 | 33.0233 | 120
WINTER | SUNDAY | 23 | Below 29.97 | 1.4985 | -0.01139 | 0 | 29.9745
WINTER | SUNDAY | 23 | Above 29.97 | 1.1805 | -0.00078 | 29.9745 | 120
WINTER | SUNDAY | 24 | Below 27.03 | 1.4674 | -0.0121 | 0 | 27.0278
WINTER | SUNDAY | 24 | Above 27.03 | 1.1909 | -0.00187 | 27.0278 | 120
SPRING | WEEKDAY | 1 | Below 46.12 | 1.3415 | -0.00777 | 0 | 46.1154
SPRING | WEEKDAY | 1 | Above 46.12 | 1.0721 | -0.00193 | 46.1154 | 120
SPRING | WEEKDAY | 2 | Below 50.35 | 1.2119 | -0.00603 | 0 | 50.3541
SPRING | WEEKDAY | 2 | Above 50.35 | 0.91276 | -9e-05 | 50.3541 | 120
SPRING | WEEKDAY | 3 | Below 47.97 | 1.2357 | -0.00722 | 0 | 47.9723
SPRING | WEEKDAY | 3 | Above 47.97 | 0.94069 | -0.00107 | 47.9723 | 120
SPRING | WEEKDAY | 4 | Below 47.96 | 1.2101 | -0.00674 | 0 | 47.9612
SPRING | WEEKDAY | 4 | Above 47.96 | 0.95449 | -0.00141 | 47.9612 | 120
SPRING | WEEKDAY | 5 | Below 46.77 | 1.21 | -0.0069 | 0 | 46.7692
SPRING | WEEKDAY | 5 | Above 46.77 | 0.98788 | -0.00215 | 46.7692 | 120
SPRING | WEEKDAY | 6 | Below 36.35 | 1.3889 | -0.01249 | 0 | 36.3474
SPRING | WEEKDAY | 6 | Above 36.35 | 1.0782 | -0.00394 | 36.3474 | 120
SPRING | WEEKDAY | 7 | All Temperatures | 1.0786 | -0.00495 | 0 | 120
SPRING | WEEKDAY | 8 | Below 36 | 1.5463 | -0.01644 | 0 | 36.0011
SPRING | WEEKDAY | 8 | Between 36 and 54.46 | 1.119 | -0.00457 | 36.0011 | 54.4606
SPRING | WEEKDAY | 8 | Above 54.46 | 0.71106 | 0.00292 | 54.4606 | 120
SPRING | WEEKDAY | 9 | Below 56.29 | 1.4846 | -0.00997 | 0 | 56.2886
SPRING | WEEKDAY | 9 | Above 56.29 | 0.47141 | 0.00803 | 56.2886 | 120
SPRING | WEEKDAY | 10 | Below 40.07 | 2.275 | -0.02687 | 0 | 40.0688
SPRING | WEEKDAY | 10 | Between 40.07 and 63.02 | 1.3967 | -0.00495 | 40.0688 | 63.0233
SPRING | WEEKDAY | 10 | Above 63.02 | 0.24337 | 0.01335 | 63.0233 | 120
SPRING | WEEKDAY | 11 | Below 64.38 | 1.7111 | -0.00902 | 0 | 64.3818
SPRING | WEEKDAY | 11 | Above 64.38 | -0.11738 | 0.01938 | 64.3818 | 120
SPRING | WEEKDAY | 12 | Below 64.61 | 1.6151 | -0.00671 | 0 | 64.6104
SPRING | WEEKDAY | 12 | Above 64.61 | 0.16781 | 0.01569 | 64.6104 | 120
SPRING | WEEKDAY | 13 | Below 63.04 | 1.7791 | -0.01034 | 0 | 63.0388
SPRING | WEEKDAY | 13 | Above 63.04 | 0.080163 | 0.01661 | 63.0388 | 120
SPRING | WEEKDAY | 14 | Below 67.34 | 1.5922 | -0.0066 | 0 | 67.3407
SPRING | WEEKDAY | 14 | Above 67.34 | -0.24146 | 0.02063 | 67.3407 | 120
SPRING | WEEKDAY | 15 | Below 48.01 | 2.146 | -0.0189 | 0 | 48.0122
SPRING | WEEKDAY | 15 | Between 48.01 and 69.97 | 1.4037 | -0.00344 | 48.0122 | 69.9678
SPRING | WEEKDAY | 15 | Above 69.97 | -0.3819 | 0.02208 | 69.9678 | 120
SPRING | WEEKDAY | 16 | Below 69.64 | 1.5141 | -0.0053 | 0 | 69.6426
SPRING | WEEKDAY | 16 | Above 69.64 | -0.32861 | 0.02116 | 69.6426 | 120
SPRING | WEEKDAY | 17 | Below 60.74 | 1.6112 | -0.00804 | 0 | 60.7381
SPRING | WEEKDAY | 17 | Between 60.74 and 74.93 | 0.97162 | 0.00249 | 60.7381 | 74.9323
SPRING | WEEKDAY | 17 | Above 74.93 | -0.38391 | 0.02058 | 74.9323 | 120
SPRING | WEEKDAY | 18 | Below 56.98 | 1.7738 | -0.0144 | 0 | 56.9822
SPRING | WEEKDAY | 18 | Between 56.98 and 71.4 | 1.0752 | -0.00214 | 56.9822 | 71.4029
SPRING | WEEKDAY | 18 | Above 71.4 | -0.033639 | 0.01339 | 71.4029 | 120
SPRING | WEEKDAY | 19 | Below 64.54 | 1.6401 | -0.01239 | 0 | 64.5416
SPRING | WEEKDAY | 19 | Above 64.54 | 0.49583 | 0.00534 | 64.5416 | 120
SPRING | WEEKDAY | 20 | Below 57.01 | 1.6819 | -0.01209 | 0 | 57.0133
SPRING | WEEKDAY | 20 | Above 57.01 | 0.96066 | 0.00056 | 57.0133 | 120
SPRING | WEEKDAY | 21 | Below 57.82 | 1.4595 | -0.00614 | 0 | 57.8246
SPRING | WEEKDAY | 21 | Above 57.82 | 1.0496 | 0.00095 | 57.8246 | 120
SPRING | WEEKDAY | 22 | Below 50.01 | 1.3021 | -0.00247 | 0 | 50.0144
SPRING | WEEKDAY | 22 | Between 50.01 and 55.78 | 2.0513 | -0.01745 | 50.0144 | 55.7769
SPRING | WEEKDAY | 22 | Above 55.78 | 0.94417 | 0.0024 | 55.7769 | 120
SPRING | WEEKDAY | 23 | Below 54.97 | 1.4202 | -0.00641 | 0 | 54.9656
SPRING | WEEKDAY | 23 | Above 54.97 | 1.0811 | -0.00024 | 54.9656 | 120
SPRING | WEEKDAY | 24 | Below 53.78 | 1.3585 | -0.00639 | 0 | 53.7769
SPRING | WEEKDAY | 24 | Above 53.78 | 1.0181 | -6e-05 | 53.7769 | 120
SPRING | SATURDAY | 1 | Below 55.02 | 1.2479 | -0.0053 | 0 | 55.0211
SPRING | SATURDAY | 1 | Above 55.02 | 1.0735 | -0.00213 | 55.0211 | 120
SPRING | SATURDAY | 2 | Below 49.07 | 1.3257 | -0.00808 | 0 | 49.0744
SPRING | SATURDAY | 2 | Above 49.07 | 1.0205 | -0.00186 | 49.0744 | 120
SPRING | SATURDAY | 3 | Below 53.96 | 1.2304 | -0.00656 | 0 | 53.9567
SPRING | SATURDAY | 3 | Above 53.96 | 0.7917 | 0.00157 | 53.9567 | 120
SPRING | SATURDAY | 4 | All Temperatures | 1.1277 | -0.00425 | 0 | 120
SPRING | SATURDAY | 5 | All Temperatures | 1.1641 | -0.00493 | 0 | 120
SPRING | SATURDAY | 6 | All Temperatures | 1.1293 | -0.00461 | 0 | 120
SPRING | SATURDAY | 7 | All Temperatures | 1.0442 | -0.00455 | 0 | 120
SPRING | SATURDAY | 8 | Below 51.98 | 1.1316 | -0.00795 | 0 | 51.9778
SPRING | SATURDAY | 8 | Above 51.98 | 0.45067 | 0.00515 | 51.9778 | 120
SPRING | SATURDAY | 9 | All Temperatures | 0.78701 | 0.00084 | 0 | 120
SPRING | SATURDAY | 10 | Below 45.04 | 1.7325 | -0.01952 | 0 | 45.0355
SPRING | SATURDAY | 10 | Above 45.04 | 0.61333 | 0.00533 | 45.0355 | 120
SPRING | SATURDAY | 11 | Below 43.29 | 2.5055 | -0.03487 | 0 | 43.2852
SPRING | SATURDAY | 11 | Above 43.29 | 0.84641 | 0.00346 | 43.2852 | 120
SPRING | SATURDAY | 12 | Below 47.64 | 2.414 | -0.03025 | 0 | 47.6404
SPRING | SATURDAY | 12 | Above 47.64 | 0.72226 | 0.00526 | 47.6404 | 120
SPRING | SATURDAY | 13 | All Temperatures | 1.0567 | 7e-05 | 0 | 120
SPRING | SATURDAY | 14 | All Temperatures | 0.98913 | 0.001 | 0 | 120
SPRING | SATURDAY | 15 | All Temperatures | 0.89303 | 0.00206 | 0 | 120
SPRING | SATURDAY | 16 | Below 78.97 | 1.0413 | -0.0012 | 0 | 78.9723
SPRING | SATURDAY | 16 | Above 78.97 | -1.042 | 0.02518 | 78.9723 | 120
SPRING | SATURDAY | 17 | Below 79.65 | 1.0212 | -0.00291 | 0 | 79.6471
SPRING | SATURDAY | 17 | Above 79.65 | -1.5251 | 0.02906 | 79.6471 | 120
SPRING | SATURDAY | 18 | Below 67.99 | 0.92923 | -0.0007 | 0 | 67.9867
SPRING | SATURDAY | 18 | Between 67.99 and 76.96 | 2.9104 | -0.02984 | 67.9867 | 76.96
SPRING | SATURDAY | 18 | Above 76.96 | -3.1649 | 0.0491 | 76.96 | 120
SPRING | SATURDAY | 19 | Below 79.17 | 1.3964 | -0.00854 | 0 | 79.1698
SPRING | SATURDAY | 19 | Above 79.17 | -2.9911 | 0.04688 | 79.1698 | 120
SPRING | SATURDAY | 20 | Below 78.99 | 1.457 | -0.00818 | 0 | 78.9922
SPRING | SATURDAY | 20 | Above 78.99 | -4.3253 | 0.06502 | 78.9922 | 120
SPRING | SATURDAY | 21 | Below 76.95 | 1.4397 | -0.006 | 0 | 76.9545
SPRING | SATURDAY | 21 | Above 76.95 | -3.9887 | 0.06454 | 76.9545 | 120
SPRING | SATURDAY | 22 | All Temperatures | 1.2715 | -0.0027 | 0 | 120
SPRING | SATURDAY | 23 | All Temperatures | 1.2762 | -0.00273 | 0 | 120
SPRING | SATURDAY | 24 | All Temperatures | 1.294 | -0.00413 | 0 | 120
SPRING | SUNDAY | 1 | All Temperatures | 1.2195 | -0.0042 | 0 | 120
SPRING | SUNDAY | 2 | All Temperatures | 1.1553 | -0.00418 | 0 | 120
SPRING | SUNDAY | 3 | All Temperatures | 1.1306 | -0.00417 | 0 | 120
SPRING | SUNDAY | 4 | All Temperatures | 1.1253 | -0.00433 | 0 | 120
SPRING | SUNDAY | 5 | Below 52.05 | 1.1796 | -0.00568 | 0 | 52.0488
SPRING | SUNDAY | 5 | Above 52.05 | 1.0677 | -0.00353 | 52.0488 | 120
SPRING | SUNDAY | 6 | All Temperatures | 1.1401 | -0.00506 | 0 | 120
SPRING | SUNDAY | 7 | All Temperatures | 1.0993 | -0.00629 | 0 | 120
SPRING | SUNDAY | 8 | Below 51.52 | 1.0593 | -0.00767 | 0 | 51.5239
SPRING | SUNDAY | 8 | Above 51.52 | 0.73002 | -0.00128 | 51.5239 | 120
SPRING | SUNDAY | 9 | All Temperatures | 0.87237 | -0.00297 | 0 | 120
SPRING | SUNDAY | 10 | Below 42.97 | 1.7178 | -0.02097 | 0 | 42.9723
SPRING | SUNDAY | 10 | Above 42.97 | 0.89363 | -0.00179 | 42.9723 | 120
SPRING | SUNDAY | 11 | Below 63.97 | 1.2679 | -0.00664 | 0 | 63.9689
SPRING | SUNDAY | 11 | Above 63.97 | 0.90521 | -0.00097 | 63.9689 | 120
SPRING | SUNDAY | 12 | Below 43.05 | 2.7886 | -0.0439 | 0 | 43.0477
SPRING | SUNDAY | 12 | Above 43.05 | 0.95817 | -0.00138 | 43.0477 | 120
SPRING | SUNDAY | 13 | Below 46.92 | 1.769 | -0.01947 | 0 | 46.9245
SPRING | SUNDAY | 13 | Above 46.92 | 0.82162 | 0.00072 | 46.9245 | 120
SPRING | SUNDAY | 14 | All Temperatures | 0.81069 | 6e-05 | 0 | 120
SPRING | SUNDAY | 15 | All Temperatures | 0.73962 | 0.00086 | 0 | 120
SPRING | SUNDAY | 16 | Below 63.99 | 0.89053 | -0.00309 | 0 | 63.99
SPRING | SUNDAY | 16 | Above 63.99 | 0.32102 | 0.00581 | 63.99 | 120
SPRING | SUNDAY | 17 | Below 54.86 | 1.2248 | -0.01025 | 0 | 54.8602
SPRING | SUNDAY | 17 | Above 54.86 | 0.47819 | 0.00336 | 54.8602 | 120
SPRING | SUNDAY | 18 | Below 55.22 | 1.4407 | -0.01391 | 0 | 55.2198
SPRING | SUNDAY | 18 | Above 55.22 | 0.49311 | 0.00325 | 55.2198 | 120
SPRING | SUNDAY | 19 | Below 59.87 | 1.5778 | -0.01416 | 0 | 59.8679
SPRING | SUNDAY | 19 | Above 59.87 | 0.49655 | 0.0039 | 59.8679 | 120
SPRING | SUNDAY | 20 | Below 57.28 | 1.6242 | -0.01333 | 0 | 57.2764
SPRING | SUNDAY | 20 | Above 57.28 | 0.73985 | 0.00211 | 57.2764 | 120
SPRING | SUNDAY | 21 | All Temperatures | 1.236 | -0.003 | 0 | 120
SPRING | SUNDAY | 22 | All Temperatures | 1.2564 | -0.00306 | 0 | 120
SPRING | SUNDAY | 23 | All Temperatures | 1.2218 | -0.00279 | 0 | 120
SPRING | SUNDAY | 24 | All Temperatures | 1.2498 | -0.00413 | 0 | 120
FALL | WEEKDAY | 1 | Below 22.07 | 1.2666 | -0.00504 | 0 | 22.0688
FALL | WEEKDAY | 1 | Between 22.07 and 34.72 | 1.5961 | -0.01997 | 22.0688 | 34.7248
FALL | WEEKDAY | 1 | Above 34.72 | 0.97627 | -0.00212 | 34.7248 | 120
FALL | WEEKDAY | 2 | Below 32.84 | 1.4324 | -0.0164 | 0 | 32.8368
FALL | WEEKDAY | 2 | Above 32.84 | 0.9921 | -0.00299 | 32.8368 | 120
FALL | WEEKDAY | 3 | Below 35.22 | 1.412 | -0.01557 | 0 | 35.222
FALL | WEEKDAY | 3 | Above 35.22 | 0.96535 | -0.00289 | 35.222 | 120
FALL | WEEKDAY | 4 | Below 34.05 | 1.4131 | -0.01593 | 0 | 34.0533
FALL | WEEKDAY | 4 | Above 34.05 | 0.982 | -0.00327 | 34.0533 | 120
FALL | WEEKDAY | 5 | Below 32.23 | 1.4155 | -0.01641 | 0 | 32.2275
FALL | WEEKDAY | 5 | Above 32.23 | 1.0168 | -0.00404 | 32.2275 | 120
FALL | WEEKDAY | 6 | Below 42.39 | 1.3307 | -0.01241 | 0 | 42.3851
FALL | WEEKDAY | 6 | Above 42.39 | 0.89328 | -0.00209 | 42.3851 | 120
FALL | WEEKDAY | 7 | Below 33.25 | 1.3473 | -0.01416 | 0 | 33.2464
FALL | WEEKDAY | 7 | Above 33.25 | 1.0082 | -0.00396 | 33.2464 | 120
FALL | WEEKDAY | 8 | Below 44.13 | 1.2875 | -0.01088 | 0 | 44.1321
FALL | WEEKDAY | 8 | Between 44.13 and 66.02 | 0.90404 | -0.00219 | 44.1321 | 66.0189
FALL | WEEKDAY | 8 | Above 66.02 | -0.94119 | 0.02576 | 66.0189 | 120
FALL | WEEKDAY | 9 | Below 49.99 | 1.3734 | -0.00982 | 0 | 49.9922
FALL | WEEKDAY | 9 | Between 49.99 and 63.98 | 1.06 | -0.00355 | 49.9922 | 63.9767
FALL | WEEKDAY | 9 | Above 63.98 | -0.64566 | 0.02311 | 63.9767 | 120
FALL | WEEKDAY | 10 | Below 61.54 | 1.5627 | -0.00881 | 0 | 61.5416
FALL | WEEKDAY | 10 | Above 61.54 | 0.10294 | 0.01491 | 61.5416 | 120
FALL | WEEKDAY | 11 | Below 62.96 | 1.6208 | -0.00782 | 0 | 62.9645
FALL | WEEKDAY | 11 | Above 62.96 | 0.35958 | 0.01221 | 62.9645 | 120
FALL | WEEKDAY | 12 | Below 58 | 1.7157 | -0.00964 | 0 | 57.9956
FALL | WEEKDAY | 12 | Above 58 | 0.50768 | 0.01119 | 57.9956 | 120
FALL | WEEKDAY | 13 | Below 67.41 | 1.4531 | -0.00382 | 0 | 67.4051
FALL | WEEKDAY | 13 | Above 67.41 | -0.043927 | 0.01839 | 67.4051 | 120
FALL | WEEKDAY | 14 | Below 69.81 | 1.4933 | -0.00451 | 0 | 69.8058
FALL | WEEKDAY | 14 | Between 69.81 and 81.97 | -0.57299 | 0.02509 | 69.8058 | 81.9723
FALL | WEEKDAY | 14 | Above 81.97 | -12.8205 | 0.1745 | 81.9723 | 120
FALL | WEEKDAY | 15 | Below 71.81 | 1.4598 | -0.00393 | 0 | 71.8058
FALL | WEEKDAY | 15 | Between 71.81 and 81.94 | -0.83435 | 0.02802 | 71.8058 | 81.9445
FALL | WEEKDAY | 15 | Above 81.94 | -9.8573 | 0.13813 | 81.9445 | 120
FALL | WEEKDAY | 16 | Below 71.46 | 1.4999 | -0.00519 | 0 | 71.4562
FALL | WEEKDAY | 16 | Above 71.46 | -1.2112 | 0.03275 | 71.4562 | 120
FALL | WEEKDAY | 17 | Below 74.6 | 1.6082 | -0.00748 | 0 | 74.6016
FALL | WEEKDAY | 17 | Above 74.6 | -1.5877 | 0.03536 | 74.6016 | 120
FALL | WEEKDAY | 18 | Below 71.55 | 1.798 | -0.01316 | 0 | 71.5538
FALL | WEEKDAY | 18 | Above 71.55 | 0.57297 | 0.00396 | 71.5538 | 120
FALL | WEEKDAY | 19 | Below 28.02 | 1.9956 | -0.02455 | 0 | 28.02
FALL | WEEKDAY | 19 | Above 28.02 | 1.5958 | -0.01028 | 28.02 | 120
FALL | WEEKDAY | 20 | Below 46.5 | 1.5152 | -0.00908 | 0 | 46.5028
FALL | WEEKDAY | 20 | Above 46.5 | 1.3036 | -0.00453 | 46.5028 | 120
FALL | WEEKDAY | 21 | Below 46.22 | 1.4771 | -0.00884 | 0 | 46.2153
FALL | WEEKDAY | 21 | Above 46.22 | 1.2465 | -0.00385 | 46.2153 | 120
FALL | WEEKDAY | 22 | Below 46.45 | 1.4931 | -0.01001 | 0 | 46.4495
FALL | WEEKDAY | 22 | Above 46.45 | 1.1814 | -0.0033 | 46.4495 | 120
FALL | WEEKDAY | 23 | Below 50.02 | 1.4256 | -0.00952 | 0 | 50.0189
FALL | WEEKDAY | 23 | Above 50.02 | 0.98042 | -0.00062 | 50.0189 | 120
FALL | WEEKDAY | 24 | Below 48.76 | 1.3376 | -0.00908 | 0 | 48.7625
FALL | WEEKDAY | 24 | Above 48.76 | 0.92359 | -0.00059 | 48.7625 | 120
FALL | SATURDAY | 1 | Below 30.06 | 1.8814 | -0.02933 | 0 | 30.0588
FALL | SATURDAY | 1 | Between 30.06 and 48 | 1.2363 | -0.00787 | 30.0588 | 48
FALL | SATURDAY | 1 | Above 48 | 0.89934 | -0.00085 | 48 | 120
FALL | SATURDAY | 2 | Below 28.04 | 2.0912 | -0.04106 | 0 | 28.0411
FALL | SATURDAY | 2 | Above 28.04 | 1.052 | -0.004 | 28.0411 | 120
FALL | SATURDAY | 3 | Below 38.72 | 1.4664 | -0.01674 | 0 | 38.7181
FALL | SATURDAY | 3 | Above 38.72 | 0.86592 | -0.00123 | 38.7181 | 120
FALL | SATURDAY | 4 | Below 29.94 | 1.7549 | -0.02888 | 0 | 29.9412
FALL | SATURDAY | 4 | Above 29.94 | 1.0034 | -0.00378 | 29.9412 | 120
FALL | SATURDAY | 5 | Below 39 | 1.4341 | -0.01572 | 0 | 39
FALL | SATURDAY | 5 | Above 39 | 0.90092 | -0.00205 | 39 | 120
FALL | SATURDAY | 6 | Below 39 | 1.4405 | -0.01648 | 0 | 39
FALL | SATURDAY | 6 | Above 39 | 0.83868 | -0.00105 | 39 | 120
FALL | SATURDAY | 7 | Below 36.28 | 1.4385 | -0.01776 | 0 | 36.2797
FALL | SATURDAY | 7 | Above 36.28 | 0.86314 | -0.0019 | 36.2797 | 120
FALL | SATURDAY | 8 | Below 43.01 | 1.1275 | -0.01123 | 0 | 43.0133
FALL | SATURDAY | 8 | Above 43.01 | 0.71324 | -0.0016 | 43.0133 | 120
FALL | SATURDAY | 9 | Below 45.01 | 1.1265 | -0.01084 | 0 | 45.0111
FALL | SATURDAY | 9 | Above 45.01 | 0.68315 | -0.00099 | 45.0111 | 120
FALL | SATURDAY | 10 | Below 33.44 | 2.1013 | -0.03901 | 0 | 33.4351
FALL | SATURDAY | 10 | Above 33.44 | 0.88355 | -0.00259 | 33.4351 | 120
FALL | SATURDAY | 11 | Below 34.33 | 2.2709 | -0.03734 | 0 | 34.3296
FALL | SATURDAY | 11 | Between 34.33 and 73 | 1.1312 | -0.00414 | 34.3296 | 72.9978
FALL | SATURDAY | 11 | Above 73 | -1.9384 | 0.03791 | 72.9978 | 120
FALL | SATURDAY | 12 | Below 54.99 | 1.4682 | -0.0109 | 0 | 54.9889
FALL | SATURDAY | 12 | Above 54.99 | 0.73185 | 0.00249 | 54.9889 | 120
FALL | SATURDAY | 13 | All Temperatures | 1.2319 | -0.00502 | 0 | 120
FALL | SATURDAY | 14 | Below 71.51 | 1.2675 | -0.00636 | 0 | 71.5117
FALL | SATURDAY | 14 | Above 71.51 | -1.5909 | 0.03361 | 71.5117 | 120
FALL | SATURDAY | 15 | Below 45.02 | 1.8256 | -0.02077 | 0 | 45.0211
FALL | SATURDAY | 15 | Above 45.02 | 0.88783 | 6e-05 | 45.0211 | 120
FALL | SATURDAY | 16 | Below 41.02 | 2.4655 | -0.0378 | 0 | 41.0233
FALL | SATURDAY | 16 | Between 41.02 and 69.01 | 1.0957 | -0.00441 | 41.0233 | 69.0144
FALL | SATURDAY | 16 | Above 69.01 | 0.064636 | 0.01053 | 69.0144 | 120
FALL | SATURDAY | 17 | Below 64.11 | 1.7243 | -0.01757 | 0 | 64.111
FALL | SATURDAY | 17 | Above 64.11 | -0.071449 | 0.01044 | 64.111 | 120
FALL | SATURDAY | 18 | All Temperatures | 1.7428 | -0.01432 | 0 | 120
FALL | SATURDAY | 19 | All Temperatures | 1.5583 | -0.01092 | 0 | 120
FALL | SATURDAY | 20 | Below 51.97 | 1.5327 | -0.01061 | 0 | 51.9723
FALL | SATURDAY | 20 | Above 51.97 | 1.0514 | -0.00135 | 51.9723 | 120
FALL | SATURDAY | 21 | All Temperatures | 1.3465 | -0.00606 | 0 | 120
FALL | SATURDAY | 22 | Below 52.02 | 1.4551 | -0.00905 | 0 | 52.0233
FALL | SATURDAY | 22 | Above 52.02 | 0.97234 | 0.00023 | 52.0233 | 120
FALL | SATURDAY | 23 | Below 50.84 | 1.4368 | -0.00944 | 0 | 50.8435
FALL | SATURDAY | 23 | Above 50.84 | 0.89993 | 0.00112 | 50.8435 | 120
FALL | SATURDAY | 24 | Below 50.53 | 1.3747 | -0.00953 | 0 | 50.5283
FALL | SATURDAY | 24 | Above 50.53 | 0.70774 | 0.00367 | 50.5283 | 120
FALL | SUNDAY | 1 | Below 48.03 | 1.3636 | -0.01103 | 0 | 48.0289
FALL | SUNDAY | 1 | Above 48.03 | 0.64321 | 0.00397 | 48.0289 | 120
FALL | SUNDAY | 2 | Below 48.38 | 1.4032 | -0.01305 | 0 | 48.3829
FALL | SUNDAY | 2 | Above 48.38 | 0.45828 | 0.00648 | 48.3829 | 120
FALL | SUNDAY | 3 | Below 28.05 | 1.7358 | -0.02696 | 0 | 28.0455
FALL | SUNDAY | 3 | Between 28.05 and 48.02 | 1.2663 | -0.01022 | 28.0455 | 48.0233
FALL | SUNDAY | 3 | Above 48.02 | 0.64253 | 0.00277 | 48.0233 | 120
FALL | SUNDAY | 4 | Below 37.87 | 1.393 | -0.01448 | 0 | 37.8668
FALL | SUNDAY | 4 | Above 37.87 | 0.91472 | -0.00185 | 37.8668 | 120
FALL | SUNDAY | 5 | Below 37.25 | 1.4325 | -0.01619 | 0 | 37.2519
FALL | SUNDAY | 5 | Above 37.25 | 0.91728 | -0.00236 | 37.2519 | 120
FALL | SUNDAY | 6 | Below 36.08 | 1.353 | -0.01368 | 0 | 36.0844
FALL | SUNDAY | 6 | Above 36.08 | 1.0008 | -0.00392 | 36.0844 | 120
FALL | SUNDAY | 7 | Below 36.08 | 1.3249 | -0.01423 | 0 | 36.0844
FALL | SUNDAY | 7 | Above 36.08 | 0.99506 | -0.00509 | 36.0844 | 120
FALL | SUNDAY | 8 | Below 37.01 | 1.2407 | -0.01597 | 0 | 37.0144
FALL | SUNDAY | 8 | Above 37.01 | 0.79057 | -0.00381 | 37.0144 | 120
FALL | SUNDAY | 9 | Below 44.2 | 1.2956 | -0.01611 | 0 | 44.202
FALL | SUNDAY | 9 | Above 44.2 | 0.65468 | -0.00161 | 44.202 | 120
FALL | SUNDAY | 10 | Below 49.98 | 1.262 | -0.0121 | 0 | 49.9811
FALL | SUNDAY | 10 | Above 49.98 | 0.7657 | -0.00217 | 49.9811 | 120
FALL | SUNDAY | 11 | All Temperatures | 1.2452 | -0.00848 | 0 | 120
FALL | SUNDAY | 12 | Below 42.97 | 1.8492 | -0.02361 | 0 | 42.9711
FALL | SUNDAY | 12 | Above 42.97 | 1.0495 | -0.005 | 42.9711 | 120
FALL | SUNDAY | 13 | Below 38.77 | 2.3339 | -0.03803 | 0 | 38.7736
FALL | SUNDAY | 13 | Above 38.77 | 1.0765 | -0.0056 | 38.7736 | 120
FALL | SUNDAY | 14 | Below 39.82 | 2.374 | -0.04075 | 0 | 39.8235
FALL | SUNDAY | 14 | Above 39.82 | 0.90448 | -0.00385 | 39.8235 | 120
FALL | SUNDAY | 15 | Below 51.47 | 1.7093 | -0.02068 | 0 | 51.4706
FALL | SUNDAY | 15 | Above 51.47 | 0.70455 | -0.00116 | 51.4706 | 120
FALL | SUNDAY | 16 | Below 39.23 | 2.6937 | -0.0495 | 0 | 39.2342
FALL | SUNDAY | 16 | Above 39.23 | 0.88497 | -0.0034 | 39.2342 | 120
FALL | SUNDAY | 17 | Below 58.98 | 1.6452 | -0.01703 | 0 | 58.9811
FALL | SUNDAY | 17 | Above 58.98 | 0.58945 | 0.00087 | 58.9811 | 120
FALL | SUNDAY | 18 | Below 52 | 1.9447 | -0.02024 | 0 | 52
FALL | SUNDAY | 18 | Above 52 | 1.3093 | -0.00802 | 52 | 120
FALL | SUNDAY | 19 | Below 37 | 2.2554 | -0.03164 | 0 | 37
FALL | SUNDAY | 19 | Above 37 | 1.3948 | -0.00838 | 37 | 120
FALL | SUNDAY | 20 | Below 36.66 | 2.2579 | -0.03363 | 0 | 36.6593
FALL | SUNDAY | 20 | Above 36.66 | 1.1269 | -0.00278 | 36.6593 | 120
FALL | SUNDAY | 21 | Below 32.54 | 2.8324 | -0.05457 | 0 | 32.5361
FALL | SUNDAY | 21 | Above 32.54 | 1.1695 | -0.00346 | 32.5361 | 120
FALL | SUNDAY | 22 | Below 32.25 | 2.2876 | -0.03835 | 0 | 32.2542
FALL | SUNDAY | 22 | Above 32.25 | 1.16 | -0.00339 | 32.2542 | 120
FALL | SUNDAY | 23 | Below 37.03 | 1.9056 | -0.02416 | 0 | 37.0311
FALL | SUNDAY | 23 | Above 37.03 | 1.1224 | -0.00301 | 37.0311 | 120
FALL | SUNDAY | 24 | Below 37.03 | 1.8474 | -0.02485 | 0 | 37.0322
FALL | SUNDAY | 24 | Above 37.03 | 1.0012 | -0.002 | 37.0322 | 120

## GSIL
Profile:JCGSIL | Weather Response Function
(3) Compute the profile
(1) For each hour of each |  |  | (2) Select the | kW index value, y, as
day to be profiled, |  |  | temperature, x, for | y = mx + b where |  | Machine Readable
identify the: |  |  | the hour within the | b | m | Temperature Ranges
Season | DayType | Hour | Temperature Range | Constant | Coefficient | Low-End | High-End
SUMMER | WEEKDAY | 1 | All Temperatures | 20.8982 | 0.72318 | 0 | 120
SUMMER | WEEKDAY | 2 | All Temperatures | 21.9552 | 0.68924 | 0 | 120
SUMMER | WEEKDAY | 3 | Below 75 | 34.1071 | 0.46774 | 0 | 75.0022
SUMMER | WEEKDAY | 3 | Above 75 | -92.1801 | 2.1515 | 75.0022 | 120
SUMMER | WEEKDAY | 4 | Below 75.91 | 35.7844 | 0.42857 | 0 | 75.9123
SUMMER | WEEKDAY | 4 | Above 75.91 | -192.7216 | 3.4387 | 75.9123 | 120
SUMMER | WEEKDAY | 5 | All Temperatures | 28.2908 | 0.61216 | 0 | 120
SUMMER | WEEKDAY | 6 | All Temperatures | 38.9928 | 0.59581 | 0 | 120
SUMMER | WEEKDAY | 7 | All Temperatures | 47.4596 | 0.68699 | 0 | 120
SUMMER | WEEKDAY | 8 | Below 69.82 | 72.9407 | 0.50244 | 0 | 69.818
SUMMER | WEEKDAY | 8 | Above 69.82 | 25.8945 | 1.1763 | 69.818 | 120
SUMMER | WEEKDAY | 9 | Below 67 | 105.8017 | 0.17155 | 0 | 67
SUMMER | WEEKDAY | 9 | Above 67 | 51.6014 | 0.98051 | 67 | 120
SUMMER | WEEKDAY | 10 | All Temperatures | 62.7513 | 0.90441 | 0 | 120
SUMMER | WEEKDAY | 11 | All Temperatures | 61.1953 | 0.93847 | 0 | 120
SUMMER | WEEKDAY | 12 | All Temperatures | 62.5456 | 0.91501 | 0 | 120
SUMMER | WEEKDAY | 13 | All Temperatures | 59.7006 | 0.91308 | 0 | 120
SUMMER | WEEKDAY | 14 | All Temperatures | 63.4351 | 0.87204 | 0 | 120
SUMMER | WEEKDAY | 15 | All Temperatures | 63.0195 | 0.86438 | 0 | 120
SUMMER | WEEKDAY | 16 | All Temperatures | 57.2371 | 0.87072 | 0 | 120
SUMMER | WEEKDAY | 17 | All Temperatures | 59.3613 | 0.76585 | 0 | 120
SUMMER | WEEKDAY | 18 | All Temperatures | 52.1921 | 0.72395 | 0 | 120
SUMMER | WEEKDAY | 19 | All Temperatures | 43.7058 | 0.73648 | 0 | 120
SUMMER | WEEKDAY | 20 | All Temperatures | 30.6339 | 0.83822 | 0 | 120
SUMMER | WEEKDAY | 21 | Below 63.03 | 184.1665 | -1.6229 | 0 | 63.0255
SUMMER | WEEKDAY | 21 | Above 63.03 | 31.3806 | 0.80127 | 63.0255 | 120
SUMMER | WEEKDAY | 22 | Below 64.03 | 97.1876 | -0.22089 | 0 | 64.0266
SUMMER | WEEKDAY | 22 | Above 64.03 | 25.6814 | 0.89593 | 64.0266 | 120
SUMMER | WEEKDAY | 23 | All Temperatures | 28.187 | 0.7844 | 0 | 120
SUMMER | WEEKDAY | 24 | All Temperatures | 24.0949 | 0.78012 | 0 | 120
SUMMER | SATURDAY | 1 | All Temperatures | 38.268 | 0.45181 | 0 | 120
SUMMER | SATURDAY | 2 | All Temperatures | 44.2044 | 0.34922 | 0 | 120
SUMMER | SATURDAY | 3 | All Temperatures | 52.5203 | 0.19381 | 0 | 120
SUMMER | SATURDAY | 4 | All Temperatures | 52.536 | 0.16758 | 0 | 120
SUMMER | SATURDAY | 5 | All Temperatures | 51.5046 | 0.18613 | 0 | 120
SUMMER | SATURDAY | 6 | All Temperatures | 47.7968 | 0.31674 | 0 | 120
SUMMER | SATURDAY | 7 | All Temperatures | 48.5106 | 0.33359 | 0 | 120
SUMMER | SATURDAY | 8 | All Temperatures | 47.29 | 0.36043 | 0 | 120
SUMMER | SATURDAY | 9 | Below 64.02 | 77.2084 | -0.15294 | 0 | 64.02
SUMMER | SATURDAY | 9 | Above 64.02 | 30.2971 | 0.57982 | 64.02 | 120
SUMMER | SATURDAY | 10 | Below 70 | 84.2562 | -0.21771 | 0 | 69.9967
SUMMER | SATURDAY | 10 | Above 70 | -13.3149 | 1.1762 | 69.9967 | 120
SUMMER | SATURDAY | 11 | All Temperatures | 29.5913 | 0.60418 | 0 | 120
SUMMER | SATURDAY | 12 | All Temperatures | 35.0694 | 0.52724 | 0 | 120
SUMMER | SATURDAY | 13 | Below 73.3 | 95.9908 | -0.35897 | 0 | 73.3019
SUMMER | SATURDAY | 13 | Above 73.3 | 12.7931 | 0.77603 | 73.3019 | 120
SUMMER | SATURDAY | 14 | Below 77.42 | 69.7828 | 0.02085 | 0 | 77.4151
SUMMER | SATURDAY | 14 | Above 77.42 | 2.8915 | 0.88491 | 77.4151 | 120
SUMMER | SATURDAY | 15 | Below 75.19 | 80.7106 | -0.1737 | 0 | 75.1865
SUMMER | SATURDAY | 15 | Above 75.19 | -1.6878 | 0.92222 | 75.1865 | 120
SUMMER | SATURDAY | 16 | All Temperatures | 21.1917 | 0.58339 | 0 | 120
SUMMER | SATURDAY | 17 | All Temperatures | 21.6701 | 0.55882 | 0 | 120
SUMMER | SATURDAY | 18 | All Temperatures | 26.8841 | 0.47247 | 0 | 120
SUMMER | SATURDAY | 19 | All Temperatures | 26.8551 | 0.45183 | 0 | 120
SUMMER | SATURDAY | 20 | All Temperatures | 13.8317 | 0.6132 | 0 | 120
SUMMER | SATURDAY | 21 | Below 81.02 | 36.3394 | 0.32086 | 0 | 81.02
SUMMER | SATURDAY | 21 | Above 81.02 | -30.1594 | 1.1416 | 81.02 | 120
SUMMER | SATURDAY | 22 | All Temperatures | 27.4379 | 0.44899 | 0 | 120
SUMMER | SATURDAY | 23 | All Temperatures | 12.4098 | 0.60045 | 0 | 120
SUMMER | SATURDAY | 24 | All Temperatures | 8.3745 | 0.63725 | 0 | 120
SUMMER | SUNDAY | 1 | All Temperatures | 11.6771 | 0.56736 | 0 | 120
SUMMER | SUNDAY | 2 | All Temperatures | 16.221 | 0.50221 | 0 | 120
SUMMER | SUNDAY | 3 | All Temperatures | 25.024 | 0.36697 | 0 | 120
SUMMER | SUNDAY | 4 | All Temperatures | 27.7772 | 0.32639 | 0 | 120
SUMMER | SUNDAY | 5 | All Temperatures | 29.6568 | 0.30529 | 0 | 120
SUMMER | SUNDAY | 6 | All Temperatures | 27.9394 | 0.34506 | 0 | 120
SUMMER | SUNDAY | 7 | All Temperatures | 25.013 | 0.4053 | 0 | 120
SUMMER | SUNDAY | 8 | All Temperatures | 26.468 | 0.38926 | 0 | 120
SUMMER | SUNDAY | 9 | All Temperatures | 24.106 | 0.467 | 0 | 120
SUMMER | SUNDAY | 10 | All Temperatures | 10.6137 | 0.67664 | 0 | 120
SUMMER | SUNDAY | 11 | All Temperatures | -2.5674 | 0.8695 | 0 | 120
SUMMER | SUNDAY | 12 | All Temperatures | 1.1209 | 0.82413 | 0 | 120
SUMMER | SUNDAY | 13 | All Temperatures | 6.0517 | 0.76014 | 0 | 120
SUMMER | SUNDAY | 14 | All Temperatures | 10.5323 | 0.69605 | 0 | 120
SUMMER | SUNDAY | 15 | All Temperatures | 9.3393 | 0.70818 | 0 | 120
SUMMER | SUNDAY | 16 | All Temperatures | 7.6094 | 0.72331 | 0 | 120
SUMMER | SUNDAY | 17 | All Temperatures | 13.1785 | 0.65723 | 0 | 120
SUMMER | SUNDAY | 18 | All Temperatures | 10.4742 | 0.68725 | 0 | 120
SUMMER | SUNDAY | 19 | All Temperatures | 7.8636 | 0.70734 | 0 | 120
SUMMER | SUNDAY | 20 | All Temperatures | 13.8445 | 0.61232 | 0 | 120
SUMMER | SUNDAY | 21 | All Temperatures | 23.8747 | 0.48727 | 0 | 120
SUMMER | SUNDAY | 22 | All Temperatures | 27.5791 | 0.45054 | 0 | 120
SUMMER | SUNDAY | 23 | All Temperatures | 19.5609 | 0.53693 | 0 | 120
SUMMER | SUNDAY | 24 | All Temperatures | 18.1157 | 0.55532 | 0 | 120
WINTER | WEEKDAY | 1 | Below 34.91 | 73.216 | -0.1953 | 0 | 34.9057
WINTER | WEEKDAY | 1 | Above 34.91 | 63.1241 | 0.09382 | 34.9057 | 120
WINTER | WEEKDAY | 2 | Below 35.04 | 72.0811 | -0.22974 | 0 | 35.0388
WINTER | WEEKDAY | 2 | Above 35.04 | 62.1847 | 0.0527 | 35.0388 | 120
WINTER | WEEKDAY | 3 | Below 34.08 | 70.6393 | -0.24534 | 0 | 34.0755
WINTER | WEEKDAY | 3 | Above 34.08 | 61.9716 | 0.00903 | 34.0755 | 120
WINTER | WEEKDAY | 4 | Below 37.01 | 69.0013 | -0.24119 | 0 | 37.01
WINTER | WEEKDAY | 4 | Above 37.01 | 55.2609 | 0.13007 | 37.01 | 120
WINTER | WEEKDAY | 5 | All Temperatures | 68.6976 | -0.16975 | 0 | 120
WINTER | WEEKDAY | 6 | Below 48 | 74.3831 | -0.16739 | 0 | 47.9967
WINTER | WEEKDAY | 6 | Above 48 | 30.6284 | 0.74423 | 47.9967 | 120
WINTER | WEEKDAY | 7 | Below 49.99 | 85.2919 | -0.1336 | 0 | 49.9878
WINTER | WEEKDAY | 7 | Above 49.99 | 15.5039 | 1.2625 | 49.9878 | 120
WINTER | WEEKDAY | 8 | Below 37.03 | 97.2104 | -0.15086 | 0 | 37.0266
WINTER | WEEKDAY | 8 | Above 37.03 | 88.6543 | 0.08022 | 37.0266 | 120
WINTER | WEEKDAY | 9 | All Temperatures | 107.0969 | -0.02112 | 0 | 120
WINTER | WEEKDAY | 10 | All Temperatures | 112.035 | -0.00588 | 0 | 120
WINTER | WEEKDAY | 11 | All Temperatures | 113.6035 | -0.01332 | 0 | 120
WINTER | WEEKDAY | 12 | All Temperatures | 114.1416 | -0.04627 | 0 | 120
WINTER | WEEKDAY | 13 | Below 54.04 | 114.1785 | -0.13746 | 0 | 54.04
WINTER | WEEKDAY | 13 | Above 54.04 | 72.244 | 0.63853 | 54.04 | 120
WINTER | WEEKDAY | 14 | Below 43.03 | 119.6171 | -0.29518 | 0 | 43.0322
WINTER | WEEKDAY | 14 | Above 43.03 | 96.3311 | 0.24595 | 43.0322 | 120
WINTER | WEEKDAY | 15 | Below 47.99 | 116.5338 | -0.21752 | 0 | 47.9856
WINTER | WEEKDAY | 15 | Above 47.99 | 88.8332 | 0.35975 | 47.9856 | 120
WINTER | WEEKDAY | 16 | Below 47 | 109.5013 | -0.17496 | 0 | 47.0022
WINTER | WEEKDAY | 16 | Above 47 | 87.7045 | 0.28878 | 47.0022 | 120
WINTER | WEEKDAY | 17 | Below 45.07 | 105.3008 | -0.25842 | 0 | 45.0733
WINTER | WEEKDAY | 17 | Above 45.07 | 76.2416 | 0.38629 | 45.0733 | 120
WINTER | WEEKDAY | 18 | Below 27.13 | 93.2496 | -0.00166 | 0 | 27.1276
WINTER | WEEKDAY | 18 | Between 27.13 and 35.06 | 113.1111 | -0.73381 | 27.1276 | 35.0633
WINTER | WEEKDAY | 18 | Above 35.06 | 79.3543 | 0.22893 | 35.0633 | 120
WINTER | WEEKDAY | 19 | Below 27.56 | 88.0076 | -0.00187 | 0 | 27.5616
WINTER | WEEKDAY | 19 | Between 27.56 and 35.81 | 104.3378 | -0.59437 | 27.5616 | 35.8124
WINTER | WEEKDAY | 19 | Above 35.81 | 72.2066 | 0.30284 | 35.8124 | 120
WINTER | WEEKDAY | 20 | Below 27.01 | 85.6341 | -0.01043 | 0 | 27.0133
WINTER | WEEKDAY | 20 | Between 27.01 and 32.92 | 104.8193 | -0.72064 | 27.0133 | 32.9179
WINTER | WEEKDAY | 20 | Above 32.92 | 73.4686 | 0.23175 | 32.9179 | 120
WINTER | WEEKDAY | 21 | Below 41.02 | 87.3289 | -0.18359 | 0 | 41.0155
WINTER | WEEKDAY | 21 | Above 41.02 | 62.1429 | 0.43047 | 41.0155 | 120
WINTER | WEEKDAY | 22 | Below 43.11 | 86.1066 | -0.15397 | 0 | 43.1088
WINTER | WEEKDAY | 22 | Above 43.11 | 66.7693 | 0.2946 | 43.1088 | 120
WINTER | WEEKDAY | 23 | Below 41.01 | 83.1362 | -0.19716 | 0 | 41.0133
WINTER | WEEKDAY | 23 | Above 41.01 | 56.9759 | 0.44069 | 41.0133 | 120
WINTER | WEEKDAY | 24 | Below 36.04 | 80.713 | -0.2525 | 0 | 36.0377
WINTER | WEEKDAY | 24 | Above 36.04 | 63.0628 | 0.23727 | 36.0377 | 120
WINTER | SATURDAY | 1 | Below 35.9 | 72.5828 | -0.22127 | 0 | 35.8968
WINTER | SATURDAY | 1 | Above 35.9 | 67.0185 | -0.06626 | 35.8968 | 120
WINTER | SATURDAY | 2 | Below 36.11 | 70.2283 | -0.2158 | 0 | 36.1088
WINTER | SATURDAY | 2 | Above 36.11 | 63.8818 | -0.04004 | 36.1088 | 120
WINTER | SATURDAY | 3 | All Temperatures | 65.2119 | -0.11016 | 0 | 120
WINTER | SATURDAY | 4 | Below 34 | 61.8184 | -0.003 | 0 | 34
WINTER | SATURDAY | 4 | Between 34 and 40.96 | 144.076 | -2.4223 | 34 | 40.9623
WINTER | SATURDAY | 4 | Above 40.96 | -19.6863 | 1.5755 | 40.9623 | 120
WINTER | SATURDAY | 5 | All Temperatures | 64.9407 | -0.15472 | 0 | 120
WINTER | SATURDAY | 6 | Below 35.99 | 70.0304 | -0.2483 | 0 | 35.9922
WINTER | SATURDAY | 6 | Above 35.99 | 74.0115 | -0.35891 | 35.9922 | 120
WINTER | SATURDAY | 7 | Below 35.99 | 71.865 | -0.21514 | 0 | 35.9922
WINTER | SATURDAY | 7 | Between 35.99 and 42.95 | 117.6636 | -1.4876 | 35.9922 | 42.9534
WINTER | SATURDAY | 7 | Above 42.95 | 28.6187 | 0.58546 | 42.9534 | 120
WINTER | SATURDAY | 8 | Below 35.99 | 69.2605 | -0.18155 | 0 | 35.9922
WINTER | SATURDAY | 8 | Between 35.99 and 44.94 | 112.7654 | -1.3903 | 35.9922 | 44.9423
WINTER | SATURDAY | 8 | Above 44.94 | 9.4875 | 0.90773 | 44.9423 | 120
WINTER | SATURDAY | 9 | Below 42.98 | 66.9803 | -0.25642 | 0 | 42.9756
WINTER | SATURDAY | 9 | Above 42.98 | 37.7492 | 0.42376 | 42.9756 | 120
WINTER | SATURDAY | 10 | All Temperatures | 66.8875 | -0.1361 | 0 | 120
WINTER | SATURDAY | 11 | All Temperatures | 68.1143 | -0.11973 | 0 | 120
WINTER | SATURDAY | 12 | All Temperatures | 67.8821 | -0.09866 | 0 | 120
WINTER | SATURDAY | 13 | All Temperatures | 64.8989 | -0.07191 | 0 | 120
WINTER | SATURDAY | 14 | Below 55 | 64.3948 | -0.0984 | 0 | 54.9978
WINTER | SATURDAY | 14 | Above 55 | -4.2215 | 1.1492 | 54.9978 | 120
WINTER | SATURDAY | 15 | Below 56.75 | 63.7405 | -0.11346 | 0 | 56.7481
WINTER | SATURDAY | 15 | Above 56.75 | -0.56525 | 1.0197 | 56.7481 | 120
WINTER | SATURDAY | 16 | Below 54.96 | 62.597 | -0.15044 | 0 | 54.9623
WINTER | SATURDAY | 16 | Above 54.96 | 3.2207 | 0.92987 | 54.9623 | 120
WINTER | SATURDAY | 17 | Below 25.02 | 71.0955 | -0.60516 | 0 | 25.0189
WINTER | SATURDAY | 17 | Above 25.02 | 56.3048 | -0.01398 | 25.0189 | 120
WINTER | SATURDAY | 18 | All Temperatures | 60.0718 | -0.09578 | 0 | 120
WINTER | SATURDAY | 19 | Below 46.01 | 62.5236 | -0.1937 | 0 | 46.0111
WINTER | SATURDAY | 19 | Above 46.01 | 28.2279 | 0.55168 | 46.0111 | 120
WINTER | SATURDAY | 20 | All Temperatures | 58.3855 | -0.06183 | 0 | 120
WINTER | SATURDAY | 21 | All Temperatures | 59.6987 | -0.10044 | 0 | 120
WINTER | SATURDAY | 22 | All Temperatures | 59.8644 | -0.11618 | 0 | 120
WINTER | SATURDAY | 23 | Below 28.06 | 60.3256 | -0.24428 | 0 | 28.0644
WINTER | SATURDAY | 23 | Above 28.06 | 54.0302 | -0.01996 | 28.0644 | 120
WINTER | SATURDAY | 24 | All Temperatures | 56.3133 | -0.14716 | 0 | 120
WINTER | SUNDAY | 1 | Below 28.02 | 60.6626 | -0.39845 | 0 | 28.0222
WINTER | SUNDAY | 1 | Above 28.02 | 50.1669 | -0.0239 | 28.0222 | 120
WINTER | SUNDAY | 2 | Below 26.3 | 60.6093 | -0.48489 | 0 | 26.2975
WINTER | SUNDAY | 2 | Above 26.3 | 47.7793 | 0.00299 | 26.2975 | 120
WINTER | SUNDAY | 3 | Below 26.03 | 57.8506 | -0.42338 | 0 | 26.0311
WINTER | SUNDAY | 3 | Above 26.03 | 45.8573 | 0.03735 | 26.0311 | 120
WINTER | SUNDAY | 4 | Below 26.96 | 55.9389 | -0.36619 | 0 | 26.9611
WINTER | SUNDAY | 4 | Above 26.96 | 44.2696 | 0.06663 | 26.9611 | 120
WINTER | SUNDAY | 5 | Below 27.08 | 53.5522 | -0.30543 | 0 | 27.0755
WINTER | SUNDAY | 5 | Above 27.08 | 43.6055 | 0.06194 | 27.0755 | 120
WINTER | SUNDAY | 6 | Below 14.51 | 58.318 | -0.78427 | 0 | 14.5116
WINTER | SUNDAY | 6 | Above 14.51 | 47.1319 | -0.01343 | 14.5116 | 120
WINTER | SUNDAY | 7 | All Temperatures | 50.7867 | -0.11688 | 0 | 120
WINTER | SUNDAY | 8 | All Temperatures | 52.1452 | -0.18113 | 0 | 120
WINTER | SUNDAY | 9 | Below 36.01 | 51.017 | -0.03809 | 0 | 36.0078
WINTER | SUNDAY | 9 | Between 36.01 and 42.7 | 84.6994 | -0.97351 | 36.0078 | 42.6959
WINTER | SUNDAY | 9 | Above 42.7 | -18.4026 | 1.4413 | 42.6959 | 120
WINTER | SUNDAY | 10 | Below 47.96 | 57.2467 | -0.19852 | 0 | 47.96
WINTER | SUNDAY | 10 | Above 47.96 | -64.4826 | 2.3396 | 47.96 | 120
WINTER | SUNDAY | 11 | Below 48.71 | 56.6888 | -0.09472 | 0 | 48.7092
WINTER | SUNDAY | 11 | Above 48.71 | -71.1802 | 2.5304 | 48.7092 | 120
WINTER | SUNDAY | 12 | Below 45.54 | 56.6243 | -0.05211 | 0 | 45.5416
WINTER | SUNDAY | 12 | Above 45.54 | 20.5818 | 0.73931 | 45.5416 | 120
WINTER | SUNDAY | 13 | All Temperatures | 53.1232 | 0.05336 | 0 | 120
WINTER | SUNDAY | 14 | All Temperatures | 54.709 | 0.00242 | 0 | 120
WINTER | SUNDAY | 15 | All Temperatures | 55.0794 | -0.02199 | 0 | 120
WINTER | SUNDAY | 16 | All Temperatures | 55.3026 | -0.0342 | 0 | 120
WINTER | SUNDAY | 17 | All Temperatures | 56.665 | -0.04178 | 0 | 120
WINTER | SUNDAY | 18 | All Temperatures | 59.311 | -0.08285 | 0 | 120
WINTER | SUNDAY | 19 | All Temperatures | 60.9919 | -0.10577 | 0 | 120
WINTER | SUNDAY | 20 | Below 36.01 | 62.9492 | -0.24666 | 0 | 36.0111
WINTER | SUNDAY | 20 | Above 36.01 | 51.0342 | 0.08421 | 36.0111 | 120
WINTER | SUNDAY | 21 | Below 37.02 | 61.993 | -0.25518 | 0 | 37.0189
WINTER | SUNDAY | 21 | Above 37.02 | 42.9016 | 0.26054 | 37.0189 | 120
WINTER | SUNDAY | 22 | Below 32.22 | 62.9395 | -0.31255 | 0 | 32.2242
WINTER | SUNDAY | 22 | Above 32.22 | 48.7979 | 0.1263 | 32.2242 | 120
WINTER | SUNDAY | 23 | All Temperatures | 58.3016 | -0.12485 | 0 | 120
WINTER | SUNDAY | 24 | Below 43.01 | 58.511 | -0.15677 | 0 | 43.01
WINTER | SUNDAY | 24 | Above 43.01 | 33.6662 | 0.42088 | 43.01 | 120
SPRING | WEEKDAY | 1 | Below 57.97 | 69.1391 | -0.07586 | 0 | 57.9678
SPRING | WEEKDAY | 1 | Above 57.97 | 19.0526 | 0.78818 | 57.9678 | 120
SPRING | WEEKDAY | 2 | Below 57.75 | 66.7062 | -0.05996 | 0 | 57.7536
SPRING | WEEKDAY | 2 | Above 57.75 | 17.2639 | 0.79613 | 57.7536 | 120
SPRING | WEEKDAY | 3 | Below 56.53 | 66.3151 | -0.09877 | 0 | 56.5339
SPRING | WEEKDAY | 3 | Above 56.53 | 17.2828 | 0.76854 | 56.5339 | 120
SPRING | WEEKDAY | 4 | Below 55.69 | 63.3676 | -0.08304 | 0 | 55.6881
SPRING | WEEKDAY | 4 | Above 55.69 | 19.6507 | 0.70199 | 55.6881 | 120
SPRING | WEEKDAY | 5 | Below 58.02 | 62.2342 | 0.00568 | 0 | 58.0233
SPRING | WEEKDAY | 5 | Above 58.02 | 3.5663 | 1.0168 | 58.0233 | 120
SPRING | WEEKDAY | 6 | Below 36.96 | 81.266 | -0.37399 | 0 | 36.9567
SPRING | WEEKDAY | 6 | Between 36.96 and 57.88 | 60.9919 | 0.1746 | 36.9567 | 57.8768
SPRING | WEEKDAY | 6 | Above 57.88 | 18.1764 | 0.91437 | 57.8768 | 120
SPRING | WEEKDAY | 7 | Below 52.05 | 82.6098 | -0.01691 | 0 | 52.0544
SPRING | WEEKDAY | 7 | Above 52.05 | 37.1008 | 0.85735 | 52.0544 | 120
SPRING | WEEKDAY | 8 | Below 43.02 | 103.2143 | -0.20229 | 0 | 43.0244
SPRING | WEEKDAY | 8 | Between 43.02 and 55.89 | 84.9603 | 0.22198 | 43.0244 | 55.8901
SPRING | WEEKDAY | 8 | Above 55.89 | 52.3194 | 0.806 | 55.8901 | 120
SPRING | WEEKDAY | 9 | Below 50.83 | 108.7859 | -0.01771 | 0 | 50.8346
SPRING | WEEKDAY | 9 | Between 50.83 and 65.1 | 83.4794 | 0.48011 | 50.8346 | 65.0988
SPRING | WEEKDAY | 9 | Above 65.1 | 41.1001 | 1.1311 | 65.0988 | 120
SPRING | WEEKDAY | 10 | Below 51.4 | 113.359 | 0.00739 | 0 | 51.3962
SPRING | WEEKDAY | 10 | Between 51.4 and 68.9 | 91.3727 | 0.43517 | 51.3962 | 68.8968
SPRING | WEEKDAY | 10 | Above 68.9 | 23.9854 | 1.4133 | 68.8968 | 120
SPRING | WEEKDAY | 11 | Below 50.21 | 121.624 | -0.14289 | 0 | 50.2109
SPRING | WEEKDAY | 11 | Between 50.21 and 71.96 | 90.0554 | 0.48583 | 50.2109 | 71.9645
SPRING | WEEKDAY | 11 | Above 71.96 | 27.9753 | 1.3485 | 71.9645 | 120
SPRING | WEEKDAY | 12 | Below 51.12 | 124.3274 | -0.2272 | 0 | 51.121
SPRING | WEEKDAY | 12 | Between 51.12 and 74.56 | 82.0417 | 0.59997 | 51.121 | 74.5638
SPRING | WEEKDAY | 12 | Above 74.56 | 22.0998 | 1.4039 | 74.5638 | 120
SPRING | WEEKDAY | 13 | Below 51.97 | 122.5442 | -0.23714 | 0 | 51.9723
SPRING | WEEKDAY | 13 | Between 51.97 and 79.02 | 78.0798 | 0.6184 | 51.9723 | 79.0166
SPRING | WEEKDAY | 13 | Above 79.02 | -23.7663 | 1.9073 | 79.0166 | 120
SPRING | WEEKDAY | 14 | Below 53.12 | 120.1067 | -0.15987 | 0 | 53.1232
SPRING | WEEKDAY | 14 | Between 53.12 and 81.02 | 76.4766 | 0.66143 | 53.1232 | 81.0166
SPRING | WEEKDAY | 14 | Above 81.02 | -22.7007 | 1.8856 | 81.0166 | 120
SPRING | WEEKDAY | 15 | Below 53.96 | 114.2729 | -0.07493 | 0 | 53.9556
SPRING | WEEKDAY | 15 | Between 53.96 and 81.16 | 72.2549 | 0.70382 | 53.9556 | 81.1554
SPRING | WEEKDAY | 15 | Above 81.16 | -12.1532 | 1.7439 | 81.1554 | 120
SPRING | WEEKDAY | 16 | Below 53.19 | 111.1712 | -0.13467 | 0 | 53.1909
SPRING | WEEKDAY | 16 | Between 53.19 and 81.02 | 65.3797 | 0.72622 | 53.1909 | 81.0166
SPRING | WEEKDAY | 16 | Above 81.02 | 0.14829 | 1.5314 | 81.0166 | 120
SPRING | WEEKDAY | 17 | Below 50.32 | 112.1818 | -0.34054 | 0 | 50.3196
SPRING | WEEKDAY | 17 | Between 50.32 and 79.55 | 57.7974 | 0.74024 | 50.3196 | 79.5472
SPRING | WEEKDAY | 17 | Above 79.55 | 13.7585 | 1.2939 | 79.5472 | 120
SPRING | WEEKDAY | 18 | Below 55.02 | 94.2994 | -0.10862 | 0 | 55.0189
SPRING | WEEKDAY | 18 | Between 55.02 and 87.99 | 47.7051 | 0.73826 | 55.0189 | 87.99
SPRING | WEEKDAY | 18 | Above 87.99 | -120.6233 | 2.6513 | 87.99 | 120
SPRING | WEEKDAY | 19 | Below 55.52 | 89.3943 | -0.10254 | 0 | 55.5216
SPRING | WEEKDAY | 19 | Between 55.52 and 81.04 | 49.7069 | 0.61227 | 55.5216 | 81.0433
SPRING | WEEKDAY | 19 | Above 81.04 | -10.1817 | 1.3512 | 81.0433 | 120
SPRING | WEEKDAY | 20 | Below 53.97 | 87.6119 | -0.12163 | 0 | 53.9667
SPRING | WEEKDAY | 20 | Between 53.97 and 75.16 | 54.9372 | 0.48383 | 53.9667 | 75.1576
SPRING | WEEKDAY | 20 | Above 75.16 | 16.5286 | 0.99487 | 75.1576 | 120
SPRING | WEEKDAY | 21 | Below 52.13 | 84.529 | -0.07923 | 0 | 52.1254
SPRING | WEEKDAY | 21 | Between 52.13 and 79.4 | 57.5462 | 0.43842 | 52.1254 | 79.3951
SPRING | WEEKDAY | 21 | Above 79.4 | -24.2681 | 1.4689 | 79.3951 | 120
SPRING | WEEKDAY | 22 | Below 54.4 | 81.6173 | -0.01765 | 0 | 54.4018
SPRING | WEEKDAY | 22 | Between 54.4 and 80.59 | 52.18 | 0.52346 | 54.4018 | 80.5949
SPRING | WEEKDAY | 22 | Above 80.59 | -164.8911 | 3.2168 | 80.5949 | 120
SPRING | WEEKDAY | 23 | Below 57.43 | 78.216 | -0.03552 | 0 | 57.4295
SPRING | WEEKDAY | 23 | Above 57.43 | 33.197 | 0.74838 | 57.4295 | 120
SPRING | WEEKDAY | 24 | Below 58.43 | 74.3954 | -0.03983 | 0 | 58.4262
SPRING | WEEKDAY | 24 | Above 58.43 | 23.2123 | 0.8362 | 58.4262 | 120
SPRING | SATURDAY | 1 | Below 55.02 | 64.8916 | -0.07725 | 0 | 55.0211
SPRING | SATURDAY | 1 | Above 55.02 | 31.5268 | 0.52915 | 55.0211 | 120
SPRING | SATURDAY | 2 | All Temperatures | 53.5565 | 0.13455 | 0 | 120
SPRING | SATURDAY | 3 | All Temperatures | 53.9066 | 0.09648 | 0 | 120
SPRING | SATURDAY | 4 | All Temperatures | 55.1188 | 0.04973 | 0 | 120
SPRING | SATURDAY | 5 | All Temperatures | 54.6944 | 0.07673 | 0 | 120
SPRING | SATURDAY | 6 | Below 51.97 | 62.4897 | -0.08799 | 0 | 51.9689
SPRING | SATURDAY | 6 | Above 51.97 | 30.1858 | 0.53361 | 51.9689 | 120
SPRING | SATURDAY | 7 | Below 52.02 | 61.1224 | -0.04876 | 0 | 52.0211
SPRING | SATURDAY | 7 | Above 52.02 | 31.0766 | 0.52881 | 52.0211 | 120
SPRING | SATURDAY | 8 | Below 52.71 | 61.0627 | -0.0551 | 0 | 52.7103
SPRING | SATURDAY | 8 | Above 52.71 | 28.0961 | 0.57033 | 52.7103 | 120
SPRING | SATURDAY | 9 | Below 55.29 | 60.4548 | -0.06117 | 0 | 55.2941
SPRING | SATURDAY | 9 | Above 55.29 | 17.4962 | 0.71574 | 55.2941 | 120
SPRING | SATURDAY | 10 | Below 66.01 | 56.7677 | 0.07103 | 0 | 66.0122
SPRING | SATURDAY | 10 | Above 66.01 | -28.7689 | 1.3668 | 66.0122 | 120
SPRING | SATURDAY | 11 | Below 71.98 | 54.3745 | 0.14479 | 0 | 71.9756
SPRING | SATURDAY | 11 | Above 71.98 | -59.822 | 1.7314 | 71.9756 | 120
SPRING | SATURDAY | 12 | Below 73.47 | 57.47 | 0.08054 | 0 | 73.4739
SPRING | SATURDAY | 12 | Above 73.47 | -87.6322 | 2.0554 | 73.4739 | 120
SPRING | SATURDAY | 13 | Below 74.52 | 56.9936 | 0.05929 | 0 | 74.525
SPRING | SATURDAY | 13 | Above 74.52 | -63.4939 | 1.676 | 74.525 | 120
SPRING | SATURDAY | 14 | Below 75 | 57.1688 | 0.03478 | 0 | 75.0022
SPRING | SATURDAY | 14 | Above 75 | -61.9325 | 1.6227 | 75.0022 | 120
SPRING | SATURDAY | 15 | Below 46.06 | 92.4663 | -0.83551 | 0 | 46.0566
SPRING | SATURDAY | 15 | Between 46.06 and 78.38 | 44.0497 | 0.21573 | 46.0566 | 78.3774
SPRING | SATURDAY | 15 | Above 78.38 | -79.0278 | 1.786 | 78.3774 | 120
SPRING | SATURDAY | 16 | Below 45.05 | 108.8491 | -1.308 | 0 | 45.0499
SPRING | SATURDAY | 16 | Between 45.05 and 77.05 | 39.9511 | 0.22137 | 45.0499 | 77.0544
SPRING | SATURDAY | 16 | Above 77.05 | -31.5045 | 1.1487 | 77.0544 | 120
SPRING | SATURDAY | 17 | Below 45.06 | 104.9658 | -1.255 | 0 | 45.0588
SPRING | SATURDAY | 17 | Between 45.06 and 73.94 | 39.1083 | 0.20654 | 45.0588 | 73.9412
SPRING | SATURDAY | 17 | Above 73.94 | -17.7222 | 0.97513 | 73.9412 | 120
SPRING | SATURDAY | 18 | Below 75 | 45.9166 | 0.09147 | 0 | 75.0022
SPRING | SATURDAY | 18 | Above 75 | -47.4544 | 1.3364 | 75.0022 | 120
SPRING | SATURDAY | 19 | Below 74.98 | 48.2038 | 0.05441 | 0 | 74.9811
SPRING | SATURDAY | 19 | Above 74.98 | -50.2315 | 1.3672 | 74.9811 | 120
SPRING | SATURDAY | 20 | Below 72.01 | 51.5471 | -0.00788 | 0 | 72.0133
SPRING | SATURDAY | 20 | Above 72.01 | -33.8578 | 1.1781 | 72.0133 | 120
SPRING | SATURDAY | 21 | Below 74.96 | 51.6365 | 0.00353 | 0 | 74.9567
SPRING | SATURDAY | 21 | Above 74.96 | -123.3387 | 2.3379 | 74.9567 | 120
SPRING | SATURDAY | 22 | Below 66.02 | 54.9029 | -0.06759 | 0 | 66.0233
SPRING | SATURDAY | 22 | Above 66.02 | -28.0105 | 1.1882 | 66.0233 | 120
SPRING | SATURDAY | 23 | Below 64.99 | 51.3815 | -0.04769 | 0 | 64.9889
SPRING | SATURDAY | 23 | Above 64.99 | -34.1458 | 1.2683 | 64.9889 | 120
SPRING | SATURDAY | 24 | Below 63.99 | 50.4727 | -0.05214 | 0 | 63.9878
SPRING | SATURDAY | 24 | Above 63.99 | -23.462 | 1.1033 | 63.9878 | 120
SPRING | SUNDAY | 1 | Below 56.77 | 53.7039 | -0.18202 | 0 | 56.7703
SPRING | SUNDAY | 1 | Above 56.77 | 8.5329 | 0.61366 | 56.7703 | 120
SPRING | SUNDAY | 2 | Below 54.02 | 52.8378 | -0.18141 | 0 | 54.0233
SPRING | SUNDAY | 2 | Above 54.02 | 12.6115 | 0.5632 | 54.0233 | 120
SPRING | SUNDAY | 3 | Below 53.97 | 52.8503 | -0.19042 | 0 | 53.9734
SPRING | SUNDAY | 3 | Above 53.97 | 15.4894 | 0.50179 | 53.9734 | 120
SPRING | SUNDAY | 4 | Below 51.76 | 52.7468 | -0.21182 | 0 | 51.7625
SPRING | SUNDAY | 4 | Above 51.76 | 24.3162 | 0.33743 | 51.7625 | 120
SPRING | SUNDAY | 5 | Below 55.01 | 51.8601 | -0.18362 | 0 | 55.0078
SPRING | SUNDAY | 5 | Above 55.01 | 22.9414 | 0.3421 | 55.0078 | 120
SPRING | SUNDAY | 6 | Below 52.81 | 49.9894 | -0.14705 | 0 | 52.8124
SPRING | SUNDAY | 6 | Above 52.81 | 28.3369 | 0.26294 | 52.8124 | 120
SPRING | SUNDAY | 7 | Below 51.97 | 46.9738 | -0.08097 | 0 | 51.9734
SPRING | SUNDAY | 7 | Above 51.97 | 28.3907 | 0.27658 | 51.9734 | 120
SPRING | SUNDAY | 8 | Below 53.96 | 45.7593 | -0.04464 | 0 | 53.9578
SPRING | SUNDAY | 8 | Above 53.96 | 26.4387 | 0.31343 | 53.9578 | 120
SPRING | SUNDAY | 9 | Below 59.03 | 48.5441 | -0.05156 | 0 | 59.03
SPRING | SUNDAY | 9 | Above 59.03 | 11.0736 | 0.58321 | 59.03 | 120
SPRING | SUNDAY | 10 | Below 63.97 | 48.1833 | -0.00616 | 0 | 63.9711
SPRING | SUNDAY | 10 | Above 63.97 | -9.3498 | 0.8932 | 63.9711 | 120
SPRING | SUNDAY | 11 | Below 67.27 | 49.3644 | 0.02542 | 0 | 67.2653
SPRING | SUNDAY | 11 | Above 67.27 | -19.818 | 1.0539 | 67.2653 | 120
SPRING | SUNDAY | 12 | Below 69.74 | 48.9533 | 0.06072 | 0 | 69.7403
SPRING | SUNDAY | 12 | Above 69.74 | -24.7412 | 1.1174 | 69.7403 | 120
SPRING | SUNDAY | 13 | Below 69.96 | 52.6842 | -0.00397 | 0 | 69.9623
SPRING | SUNDAY | 13 | Above 69.96 | -29.4536 | 1.1701 | 69.9623 | 120
SPRING | SUNDAY | 14 | Below 72.99 | 50.4166 | 0.03773 | 0 | 72.9933
SPRING | SUNDAY | 14 | Above 72.99 | -42.5017 | 1.3107 | 72.9933 | 120
SPRING | SUNDAY | 15 | Below 72.99 | 50.9254 | 0.02294 | 0 | 72.9933
SPRING | SUNDAY | 15 | Above 72.99 | -47.9871 | 1.378 | 72.9933 | 120
SPRING | SUNDAY | 16 | Below 75.01 | 46.6109 | 0.09472 | 0 | 75.0133
SPRING | SUNDAY | 16 | Above 75.01 | -53.8065 | 1.4334 | 75.0133 | 120
SPRING | SUNDAY | 17 | Below 76.98 | 47.3089 | 0.09705 | 0 | 76.9756
SPRING | SUNDAY | 17 | Above 76.98 | -85.1122 | 1.8174 | 76.9756 | 120
SPRING | SUNDAY | 18 | Below 76.98 | 47.2471 | 0.10109 | 0 | 76.9756
SPRING | SUNDAY | 18 | Above 76.98 | -71.1368 | 1.639 | 76.9756 | 120
SPRING | SUNDAY | 19 | Below 75.01 | 50.2915 | 0.04945 | 0 | 75.0067
SPRING | SUNDAY | 19 | Above 75.01 | -37.9239 | 1.2255 | 75.0067 | 120
SPRING | SUNDAY | 20 | Below 71.96 | 50.4491 | 0.02643 | 0 | 71.96
SPRING | SUNDAY | 20 | Above 71.96 | -9.1223 | 0.85427 | 71.96 | 120
SPRING | SUNDAY | 21 | Below 70.02 | 51.9894 | 0.00472 | 0 | 70.0178
SPRING | SUNDAY | 21 | Above 70.02 | -12.5537 | 0.92653 | 70.0178 | 120
SPRING | SUNDAY | 22 | Below 73 | 48.8798 | 0.06827 | 0 | 73
SPRING | SUNDAY | 22 | Above 73 | -53.3092 | 1.4681 | 73 | 120
SPRING | SUNDAY | 23 | Below 61.87 | 53.3246 | -0.03568 | 0 | 61.8679
SPRING | SUNDAY | 23 | Above 61.87 | 10.9456 | 0.64931 | 61.8679 | 120
SPRING | SUNDAY | 24 | Below 54.97 | 56.8791 | -0.13095 | 0 | 54.9711
SPRING | SUNDAY | 24 | Above 54.97 | 24.6929 | 0.45456 | 54.9711 | 120
FALL | WEEKDAY | 1 | Below 22.98 | 105.5453 | -1.6176 | 0 | 22.9778
FALL | WEEKDAY | 1 | Between 22.98 and 56.96 | 71.3343 | -0.12876 | 22.9778 | 56.96
FALL | WEEKDAY | 1 | Above 56.96 | -13.7047 | 1.3642 | 56.96 | 120
FALL | WEEKDAY | 2 | Below 21.02 | 105.1629 | -1.8339 | 0 | 21.02
FALL | WEEKDAY | 2 | Between 21.02 and 55 | 69.9275 | -0.15762 | 21.02 | 55.0022
FALL | WEEKDAY | 2 | Above 55 | -6.7296 | 1.2361 | 55.0022 | 120
FALL | WEEKDAY | 3 | Below 21.05 | 90.9784 | -1.3654 | 0 | 21.0466
FALL | WEEKDAY | 3 | Between 21.05 and 58.14 | 63.6557 | -0.06724 | 21.0466 | 58.1365
FALL | WEEKDAY | 3 | Above 58.14 | -27.6512 | 1.5033 | 58.1365 | 120
FALL | WEEKDAY | 4 | Below 21.54 | 90.7796 | -1.4027 | 0 | 21.5372
FALL | WEEKDAY | 4 | Between 21.54 and 55.03 | 62.2756 | -0.07924 | 21.5372 | 55.03
FALL | WEEKDAY | 4 | Above 55.03 | -0.3964 | 1.0596 | 55.03 | 120
FALL | WEEKDAY | 5 | Below 32.37 | 79.7328 | -0.62572 | 0 | 32.3696
FALL | WEEKDAY | 5 | Between 32.37 and 55.53 | 57.0705 | 0.07439 | 32.3696 | 55.5261
FALL | WEEKDAY | 5 | Above 55.53 | -4.7089 | 1.187 | 55.5261 | 120
FALL | WEEKDAY | 6 | Below 35.57 | 84.3884 | -0.54939 | 0 | 35.566
FALL | WEEKDAY | 6 | Between 35.57 and 55.95 | 58.4117 | 0.18099 | 35.566 | 55.9523
FALL | WEEKDAY | 6 | Above 55.95 | -13.2889 | 1.4625 | 55.9523 | 120
FALL | WEEKDAY | 7 | Below 35.37 | 97.3486 | -0.53282 | 0 | 35.3707
FALL | WEEKDAY | 7 | Between 35.37 and 53.02 | 73.5681 | 0.1395 | 35.3707 | 53.0244
FALL | WEEKDAY | 7 | Above 53.02 | 13.5832 | 1.2708 | 53.0244 | 120
FALL | WEEKDAY | 8 | Below 27 | 111.2915 | -0.6951 | 0 | 27
FALL | WEEKDAY | 8 | Between 27 and 47.38 | 96.6467 | -0.1527 | 27 | 47.3774
FALL | WEEKDAY | 8 | Above 47.38 | 42.1377 | 0.99783 | 47.3774 | 120
FALL | WEEKDAY | 9 | Below 45.68 | 117.211 | -0.34913 | 0 | 45.677
FALL | WEEKDAY | 9 | Between 45.68 and 54.95 | 73.9298 | 0.59842 | 45.677 | 54.9467
FALL | WEEKDAY | 9 | Above 54.95 | 40.8331 | 1.2008 | 54.9467 | 120
FALL | WEEKDAY | 10 | Below 37.01 | 129.5956 | -0.56359 | 0 | 37.0133
FALL | WEEKDAY | 10 | Between 37.01 and 55.27 | 106.1762 | 0.06914 | 37.0133 | 55.2653
FALL | WEEKDAY | 10 | Above 55.27 | 38.3121 | 1.2971 | 55.2653 | 120
FALL | WEEKDAY | 11 | Below 40.24 | 132.2042 | -0.583 | 0 | 40.2397
FALL | WEEKDAY | 11 | Between 40.24 and 56.98 | 101.1388 | 0.18901 | 40.2397 | 56.9767
FALL | WEEKDAY | 11 | Above 56.98 | 43.2123 | 1.2057 | 56.9767 | 120
FALL | WEEKDAY | 12 | Below 44.52 | 130.0944 | -0.5162 | 0 | 44.5172
FALL | WEEKDAY | 12 | Between 44.52 and 62.61 | 87.174 | 0.44793 | 44.5172 | 62.6104
FALL | WEEKDAY | 12 | Above 62.61 | 35.4008 | 1.2748 | 62.6104 | 120
FALL | WEEKDAY | 13 | Below 53.33 | 115.5332 | -0.18919 | 0 | 53.3274
FALL | WEEKDAY | 13 | Above 53.33 | 55.934 | 0.92842 | 53.3274 | 120
FALL | WEEKDAY | 14 | Below 42.12 | 142.5338 | -0.90337 | 0 | 42.1165
FALL | WEEKDAY | 14 | Between 42.12 and 67.85 | 86.0576 | 0.43758 | 42.1165 | 67.8479
FALL | WEEKDAY | 14 | Above 67.85 | 17.1472 | 1.4532 | 67.8479 | 120
FALL | WEEKDAY | 15 | Below 43 | 139.5762 | -0.84974 | 0 | 42.9978
FALL | WEEKDAY | 15 | Between 43 and 63.07 | 84.0669 | 0.44124 | 42.9978 | 63.0655
FALL | WEEKDAY | 15 | Above 63.07 | 44.3294 | 1.0713 | 63.0655 | 120
FALL | WEEKDAY | 16 | Below 40.13 | 131.3511 | -0.78346 | 0 | 40.131
FALL | WEEKDAY | 16 | Between 40.13 and 60.55 | 92.9711 | 0.17291 | 40.131 | 60.5483
FALL | WEEKDAY | 16 | Above 60.55 | 31.9989 | 1.1799 | 60.5483 | 120
FALL | WEEKDAY | 17 | Below 40.98 | 125.8718 | -0.81672 | 0 | 40.9834
FALL | WEEKDAY | 17 | Between 40.98 and 66.95 | 79.0389 | 0.32601 | 40.9834 | 66.9545
FALL | WEEKDAY | 17 | Above 66.95 | 2.1892 | 1.4738 | 66.9545 | 120
FALL | WEEKDAY | 18 | Below 39.95 | 118.1307 | -0.82602 | 0 | 39.949
FALL | WEEKDAY | 18 | Between 39.95 and 62.46 | 78.4458 | 0.16737 | 39.949 | 62.4639
FALL | WEEKDAY | 18 | Above 62.46 | 15.7945 | 1.1704 | 62.4639 | 120
FALL | WEEKDAY | 19 | Below 35.99 | 116.1402 | -0.96124 | 0 | 35.9911
FALL | WEEKDAY | 19 | Between 35.99 and 59 | 79.6978 | 0.0513 | 35.9911 | 58.9956
FALL | WEEKDAY | 19 | Above 59 | 26.3097 | 0.95625 | 58.9956 | 120
FALL | WEEKDAY | 20 | Below 36.01 | 103.0303 | -0.61889 | 0 | 36.0089
FALL | WEEKDAY | 20 | Between 36.01 and 57 | 81.977 | -0.03422 | 36.0089 | 56.9967
FALL | WEEKDAY | 20 | Above 57 | 27.0476 | 0.92951 | 56.9967 | 120
FALL | WEEKDAY | 21 | Below 34.76 | 105.5019 | -0.78186 | 0 | 34.7647
FALL | WEEKDAY | 21 | Between 34.76 and 58.49 | 76.5074 | 0.05216 | 34.7647 | 58.4883
FALL | WEEKDAY | 21 | Above 58.49 | 24.6347 | 0.93905 | 58.4883 | 120
FALL | WEEKDAY | 22 | Below 31 | 116.7353 | -1.2616 | 0 | 30.9956
FALL | WEEKDAY | 22 | Between 31 and 57.32 | 76.3639 | 0.04089 | 30.9956 | 57.3196
FALL | WEEKDAY | 22 | Above 57.32 | 33.3151 | 0.79192 | 57.3196 | 120
FALL | WEEKDAY | 23 | Below 34.96 | 102.238 | -0.83063 | 0 | 34.9556
FALL | WEEKDAY | 23 | Between 34.96 and 56.01 | 70.93 | 0.06502 | 34.9556 | 56.0055
FALL | WEEKDAY | 23 | Above 56.01 | 33.8991 | 0.72622 | 56.0055 | 120
FALL | WEEKDAY | 24 | Below 34 | 98.5488 | -0.83769 | 0 | 34.0033
FALL | WEEKDAY | 24 | Between 34 and 54.99 | 69.2699 | 0.02337 | 34.0033 | 54.9911
FALL | WEEKDAY | 24 | Above 54.99 | 30.7728 | 0.72343 | 54.9911 | 120
FALL | SATURDAY | 1 | Below 47.88 | 67.7751 | -0.17779 | 0 | 47.8824
FALL | SATURDAY | 1 | Above 47.88 | 23.4465 | 0.74799 | 47.8824 | 120
FALL | SATURDAY | 2 | Below 47.89 | 65.7732 | -0.16666 | 0 | 47.8946
FALL | SATURDAY | 2 | Above 47.89 | 20.0315 | 0.78839 | 47.8946 | 120
FALL | SATURDAY | 3 | Below 45.97 | 65.3651 | -0.20397 | 0 | 45.97
FALL | SATURDAY | 3 | Above 45.97 | 27.9537 | 0.60985 | 45.97 | 120
FALL | SATURDAY | 4 | Below 44.41 | 63.8122 | -0.20898 | 0 | 44.4118
FALL | SATURDAY | 4 | Above 44.41 | 32.2816 | 0.50098 | 44.4118 | 120
FALL | SATURDAY | 5 | Below 49 | 57.7348 | -0.02725 | 0 | 49
FALL | SATURDAY | 5 | Above 49 | 21.6669 | 0.70883 | 49 | 120
FALL | SATURDAY | 6 | Below 48 | 60.332 | -0.05358 | 0 | 48
FALL | SATURDAY | 6 | Above 48 | 14.648 | 0.89817 | 48 | 120
FALL | SATURDAY | 7 | Below 48.03 | 61.567 | -0.03523 | 0 | 48.0266
FALL | SATURDAY | 7 | Above 48.03 | 19.7886 | 0.83467 | 48.0266 | 120
FALL | SATURDAY | 8 | Below 33.99 | 79.2771 | -0.73636 | 0 | 33.9856
FALL | SATURDAY | 8 | Above 33.99 | 33.4955 | 0.61073 | 33.9856 | 120
FALL | SATURDAY | 9 | Below 35.96 | 78.0564 | -0.67897 | 0 | 35.9612
FALL | SATURDAY | 9 | Above 35.96 | 34.2072 | 0.54038 | 35.9612 | 120
FALL | SATURDAY | 10 | Below 48.03 | 71.0891 | -0.27712 | 0 | 48.03
FALL | SATURDAY | 10 | Above 48.03 | 24.2402 | 0.69829 | 48.03 | 120
FALL | SATURDAY | 11 | Below 47.55 | 73.7003 | -0.27799 | 0 | 47.5461
FALL | SATURDAY | 11 | Between 47.55 and 73 | 41.8991 | 0.39086 | 47.5461 | 72.9978
FALL | SATURDAY | 11 | Above 73 | -97.6909 | 2.3031 | 72.9978 | 120
FALL | SATURDAY | 12 | Below 48.04 | 77.6805 | -0.40113 | 0 | 48.0366
FALL | SATURDAY | 12 | Above 48.04 | 32.6289 | 0.53673 | 48.0366 | 120
FALL | SATURDAY | 13 | Below 54.65 | 72.0187 | -0.30145 | 0 | 54.6526
FALL | SATURDAY | 13 | Above 54.65 | 14.0602 | 0.75904 | 54.6526 | 120
FALL | SATURDAY | 14 | Below 53.59 | 72.9845 | -0.32824 | 0 | 53.5916
FALL | SATURDAY | 14 | Between 53.59 and 76.97 | 27.6792 | 0.51714 | 53.5916 | 76.9656
FALL | SATURDAY | 14 | Above 76.97 | -136.5345 | 2.6507 | 76.9656 | 120
FALL | SATURDAY | 15 | Below 54.01 | 72.6905 | -0.34186 | 0 | 54.0111
FALL | SATURDAY | 15 | Between 54.01 and 76.97 | 30.3091 | 0.44282 | 54.0111 | 76.9656
FALL | SATURDAY | 15 | Above 76.97 | -176.5975 | 3.1311 | 76.9656 | 120
FALL | SATURDAY | 16 | Below 52.45 | 74.558 | -0.4545 | 0 | 52.4506
FALL | SATURDAY | 16 | Between 52.45 and 75.25 | 34.4737 | 0.30973 | 52.4506 | 75.2475
FALL | SATURDAY | 16 | Above 75.25 | -199.4294 | 3.4182 | 75.2475 | 120
FALL | SATURDAY | 17 | Below 58.95 | 69.4442 | -0.34799 | 0 | 58.9523
FALL | SATURDAY | 17 | Between 58.95 and 76.17 | 17.6287 | 0.53095 | 58.9523 | 76.1687
FALL | SATURDAY | 17 | Above 76.17 | -193.3487 | 3.3008 | 76.1687 | 120
FALL | SATURDAY | 18 | Below 57.03 | 71.2978 | -0.41344 | 0 | 57.0255
FALL | SATURDAY | 18 | Between 57.03 and 73 | 18.5885 | 0.51087 | 57.0255 | 72.9989
FALL | SATURDAY | 18 | Above 73 | -90.3251 | 2.0029 | 72.9989 | 120
FALL | SATURDAY | 19 | Below 48 | 80.2737 | -0.68732 | 0 | 47.9989
FALL | SATURDAY | 19 | Above 48 | 24.3583 | 0.47761 | 47.9989 | 120
FALL | SATURDAY | 20 | Below 53.93 | 71.1154 | -0.4518 | 0 | 53.9345
FALL | SATURDAY | 20 | Above 53.93 | 5.4992 | 0.76479 | 53.9345 | 120
FALL | SATURDAY | 21 | Below 53.43 | 67.2378 | -0.3744 | 0 | 53.4329
FALL | SATURDAY | 21 | Above 53.43 | 6.2875 | 0.76629 | 53.4329 | 120
FALL | SATURDAY | 22 | Below 52.02 | 69.6302 | -0.44601 | 0 | 52.0233
FALL | SATURDAY | 22 | Above 52.02 | 5.6826 | 0.7832 | 52.0233 | 120
FALL | SATURDAY | 23 | Below 51.98 | 65.1944 | -0.37893 | 0 | 51.9822
FALL | SATURDAY | 23 | Above 51.98 | 5.8208 | 0.76326 | 51.9822 | 120
FALL | SATURDAY | 24 | Below 48.6 | 63.6053 | -0.39969 | 0 | 48.6038
FALL | SATURDAY | 24 | Above 48.6 | 19.5795 | 0.50612 | 48.6038 | 120
FALL | SUNDAY | 1 | Below 49.99 | 60.0268 | -0.34567 | 0 | 49.9867
FALL | SUNDAY | 1 | Above 49.99 | 18.9302 | 0.47648 | 49.9867 | 120
FALL | SUNDAY | 2 | Below 49.66 | 56.1199 | -0.28531 | 0 | 49.6615
FALL | SUNDAY | 2 | Above 49.66 | 15.9184 | 0.5242 | 49.6615 | 120
FALL | SUNDAY | 3 | Below 48.36 | 51.4473 | -0.21296 | 0 | 48.3563
FALL | SUNDAY | 3 | Above 48.36 | 17.9383 | 0.48 | 48.3563 | 120
FALL | SUNDAY | 4 | Below 40.64 | 64.5114 | -0.62229 | 0 | 40.6448
FALL | SUNDAY | 4 | Above 40.64 | 24.6088 | 0.35945 | 40.6448 | 120
FALL | SUNDAY | 5 | Below 39.03 | 61.6789 | -0.5771 | 0 | 39.0311
FALL | SUNDAY | 5 | Above 39.03 | 26.154 | 0.33307 | 39.0311 | 120
FALL | SUNDAY | 6 | Below 41.79 | 59.7745 | -0.46205 | 0 | 41.7869
FALL | SUNDAY | 6 | Above 41.79 | 25.3366 | 0.36208 | 41.7869 | 120
FALL | SUNDAY | 7 | Below 39.01 | 65.8088 | -0.63639 | 0 | 39.0133
FALL | SUNDAY | 7 | Above 39.01 | 28.4874 | 0.32024 | 39.0133 | 120
FALL | SUNDAY | 8 | Below 32 | 78.4481 | -1.0819 | 0 | 31.9978
FALL | SUNDAY | 8 | Between 32 and 42.66 | 51.3336 | -0.23451 | 31.9978 | 42.657
FALL | SUNDAY | 8 | Above 42.66 | 24.5471 | 0.39344 | 42.657 | 120
FALL | SUNDAY | 9 | Below 44.44 | 64.1102 | -0.48177 | 0 | 44.4395
FALL | SUNDAY | 9 | Above 44.44 | 24.5137 | 0.40925 | 44.4395 | 120
FALL | SUNDAY | 10 | Below 47.96 | 64.3653 | -0.39376 | 0 | 47.9623
FALL | SUNDAY | 10 | Above 47.96 | 23.7101 | 0.45389 | 47.9623 | 120
FALL | SUNDAY | 11 | Below 54.02 | 62.8333 | -0.28302 | 0 | 54.02
FALL | SUNDAY | 11 | Above 54.02 | 11.719 | 0.66319 | 54.02 | 120
FALL | SUNDAY | 12 | Below 55.02 | 61.4666 | -0.21106 | 0 | 55.0211
FALL | SUNDAY | 12 | Between 55.02 and 69.99 | 33.7762 | 0.29221 | 55.0211 | 69.9922
FALL | SUNDAY | 12 | Above 69.99 | -115.7258 | 2.4282 | 69.9922 | 120
FALL | SUNDAY | 13 | Below 66.01 | 57.873 | -0.12254 | 0 | 66.0144
FALL | SUNDAY | 13 | Above 66.01 | -28.2243 | 1.1817 | 66.0144 | 120
FALL | SUNDAY | 14 | Below 51.06 | 64.5806 | -0.29012 | 0 | 51.0588
FALL | SUNDAY | 14 | Between 51.06 and 73 | 40.4185 | 0.1831 | 51.0588 | 73
FALL | SUNDAY | 14 | Above 73 | -76.9589 | 1.791 | 73 | 120
FALL | SUNDAY | 15 | Below 74.71 | 51.3289 | 0.00498 | 0 | 74.7059
FALL | SUNDAY | 15 | Above 74.71 | -173.5507 | 3.0152 | 74.7059 | 120
FALL | SUNDAY | 16 | Below 76.69 | 50.8806 | 0.01463 | 0 | 76.6903
FALL | SUNDAY | 16 | Above 76.69 | -208.0659 | 3.3912 | 76.6903 | 120
FALL | SUNDAY | 17 | Below 69.96 | 53.0963 | -0.02089 | 0 | 69.9623
FALL | SUNDAY | 17 | Above 69.96 | -47.4681 | 1.4165 | 69.9623 | 120
FALL | SUNDAY | 18 | Below 66 | 55.3718 | -0.06177 | 0 | 66
FALL | SUNDAY | 18 | Above 66 | -5.7838 | 0.86483 | 66 | 120
FALL | SUNDAY | 19 | Below 64 | 53.8507 | -0.04657 | 0 | 64
FALL | SUNDAY | 19 | Above 64 | -8.3573 | 0.92543 | 64 | 120
FALL | SUNDAY | 20 | Below 63.99 | 51.7347 | -0.01149 | 0 | 63.9933
FALL | SUNDAY | 20 | Above 63.99 | -41.9081 | 1.4518 | 63.9933 | 120
FALL | SUNDAY | 21 | Below 62.55 | 51.8699 | -0.01008 | 0 | 62.5549
FALL | SUNDAY | 21 | Above 62.55 | -72.924 | 1.9849 | 62.5549 | 120
FALL | SUNDAY | 22 | Below 62.99 | 53.1714 | -0.03218 | 0 | 62.9889
FALL | SUNDAY | 22 | Above 62.99 | -134.5884 | 2.9487 | 62.9889 | 120
FALL | SUNDAY | 23 | Below 60.99 | 53.4797 | -0.05514 | 0 | 60.9889
FALL | SUNDAY | 23 | Above 60.99 | -105.9594 | 2.5591 | 60.9889 | 120
FALL | SUNDAY | 24 | Below 58.76 | 55.6613 | -0.12502 | 0 | 58.758
FALL | SUNDAY | 24 | Above 58.76 | -68.5926 | 1.9896 | 58.758 | 120

## GSIS
Profile:JCGSIS | Weather Response Function
(3) Compute the profile
(1) For each hour of each |  |  | (2) Select the | kW index value, y, as
day to be profiled, |  |  | temperature, x, for | y = mx + b where |  | Machine Readable
identify the: |  |  | the hour within the | b | m | Temperature Ranges
Season | DayType | Hour | Temperature Range | Constant | Coefficient | Low-End | High-End
SUMMER | WEEKDAY | 1 | All Temperatures | 0.57102 | 0.05742 | 0 | 120
SUMMER | WEEKDAY | 2 | All Temperatures | 0.21964 | 0.06207 | 0 | 120
SUMMER | WEEKDAY | 3 | All Temperatures | 0.05033 | 0.06307 | 0 | 120
SUMMER | WEEKDAY | 4 | All Temperatures | 0.2843 | 0.05856 | 0 | 120
SUMMER | WEEKDAY | 5 | All Temperatures | 0.21382 | 0.06342 | 0 | 120
SUMMER | WEEKDAY | 6 | All Temperatures | 1.0306 | 0.05829 | 0 | 120
SUMMER | WEEKDAY | 7 | All Temperatures | 2.2142 | 0.05933 | 0 | 120
SUMMER | WEEKDAY | 8 | All Temperatures | 2.9739 | 0.08953 | 0 | 120
SUMMER | WEEKDAY | 9 | All Temperatures | 3.6467 | 0.10704 | 0 | 120
SUMMER | WEEKDAY | 10 | All Temperatures | 4.0573 | 0.11621 | 0 | 120
SUMMER | WEEKDAY | 11 | All Temperatures | 3.3694 | 0.12697 | 0 | 120
SUMMER | WEEKDAY | 12 | All Temperatures | 4.7402 | 0.11019 | 0 | 120
SUMMER | WEEKDAY | 13 | All Temperatures | 4.0079 | 0.11563 | 0 | 120
SUMMER | WEEKDAY | 14 | All Temperatures | 6.2978 | 0.08962 | 0 | 120
SUMMER | WEEKDAY | 15 | All Temperatures | 7.3437 | 0.07823 | 0 | 120
SUMMER | WEEKDAY | 16 | All Temperatures | 8.7615 | 0.05129 | 0 | 120
SUMMER | WEEKDAY | 17 | All Temperatures | 6.8038 | 0.0481 | 0 | 120
SUMMER | WEEKDAY | 18 | All Temperatures | 3.204 | 0.06201 | 0 | 120
SUMMER | WEEKDAY | 19 | All Temperatures | 0.5829 | 0.07657 | 0 | 120
SUMMER | WEEKDAY | 20 | All Temperatures | -0.45819 | 0.08262 | 0 | 120
SUMMER | WEEKDAY | 21 | All Temperatures | 0.17112 | 0.07 | 0 | 120
SUMMER | WEEKDAY | 22 | All Temperatures | 0.30601 | 0.06636 | 0 | 120
SUMMER | WEEKDAY | 23 | All Temperatures | 0.0065 | 0.06841 | 0 | 120
SUMMER | WEEKDAY | 24 | All Temperatures | -0.30461 | 0.07123 | 0 | 120
SUMMER | SATURDAY | 1 | All Temperatures | -0.46773 | 0.07002 | 0 | 120
SUMMER | SATURDAY | 2 | All Temperatures | -0.79795 | 0.07251 | 0 | 120
SUMMER | SATURDAY | 3 | All Temperatures | 0.02557 | 0.06206 | 0 | 120
SUMMER | SATURDAY | 4 | All Temperatures | -0.51427 | 0.07101 | 0 | 120
SUMMER | SATURDAY | 5 | All Temperatures | -0.97231 | 0.07663 | 0 | 120
SUMMER | SATURDAY | 6 | All Temperatures | -0.36625 | 0.06736 | 0 | 120
SUMMER | SATURDAY | 7 | All Temperatures | -0.07524 | 0.06492 | 0 | 120
SUMMER | SATURDAY | 8 | All Temperatures | 1.7875 | 0.03915 | 0 | 120
SUMMER | SATURDAY | 9 | Below 66.02 | 6.3317 | -0.02429 | 0 | 66.0178
SUMMER | SATURDAY | 9 | Above 66.02 | -1.2029 | 0.08984 | 66.0178 | 120
SUMMER | SATURDAY | 10 | Below 70 | 14.4683 | -0.12894 | 0 | 69.9967
SUMMER | SATURDAY | 10 | Above 70 | -5.7523 | 0.15994 | 69.9967 | 120
SUMMER | SATURDAY | 11 | Below 71.98 | 11.9471 | -0.08479 | 0 | 71.9845
SUMMER | SATURDAY | 11 | Above 71.98 | -3.5238 | 0.13013 | 71.9845 | 120
SUMMER | SATURDAY | 12 | Below 73.01 | 8.8907 | -0.04295 | 0 | 73.0089
SUMMER | SATURDAY | 12 | Above 73.01 | -1.8065 | 0.10357 | 73.0089 | 120
SUMMER | SATURDAY | 13 | Below 76.17 | 5.6796 | 0.00271 | 0 | 76.1698
SUMMER | SATURDAY | 13 | Above 76.17 | -4.2804 | 0.13347 | 76.1698 | 120
SUMMER | SATURDAY | 14 | All Temperatures | -1.6733 | 0.09939 | 0 | 120
SUMMER | SATURDAY | 15 | All Temperatures | -1.7753 | 0.0967 | 0 | 120
SUMMER | SATURDAY | 16 | All Temperatures | -0.71361 | 0.08208 | 0 | 120
SUMMER | SATURDAY | 17 | All Temperatures | 0.19021 | 0.06952 | 0 | 120
SUMMER | SATURDAY | 18 | All Temperatures | -0.16622 | 0.07032 | 0 | 120
SUMMER | SATURDAY | 19 | All Temperatures | -0.26953 | 0.06953 | 0 | 120
SUMMER | SATURDAY | 20 | All Temperatures | -0.49408 | 0.07084 | 0 | 120
SUMMER | SATURDAY | 21 | All Temperatures | 1.7422 | 0.03973 | 0 | 120
SUMMER | SATURDAY | 22 | All Temperatures | 2.0283 | 0.03439 | 0 | 120
SUMMER | SATURDAY | 23 | All Temperatures | 1.652 | 0.04004 | 0 | 120
SUMMER | SATURDAY | 24 | All Temperatures | 1.1008 | 0.04722 | 0 | 120
SUMMER | SUNDAY | 1 | All Temperatures | 1.2678 | 0.04511 | 0 | 120
SUMMER | SUNDAY | 2 | All Temperatures | 1.3117 | 0.04282 | 0 | 120
SUMMER | SUNDAY | 3 | All Temperatures | 1.8238 | 0.03326 | 0 | 120
SUMMER | SUNDAY | 4 | All Temperatures | 1.9046 | 0.03102 | 0 | 120
SUMMER | SUNDAY | 5 | All Temperatures | 1.7892 | 0.03282 | 0 | 120
SUMMER | SUNDAY | 6 | All Temperatures | 2.0601 | 0.02738 | 0 | 120
SUMMER | SUNDAY | 7 | All Temperatures | 2.6236 | 0.01826 | 0 | 120
SUMMER | SUNDAY | 8 | All Temperatures | 2.4805 | 0.02174 | 0 | 120
SUMMER | SUNDAY | 9 | All Temperatures | 2.4407 | 0.02442 | 0 | 120
SUMMER | SUNDAY | 10 | All Temperatures | 1.3947 | 0.04174 | 0 | 120
SUMMER | SUNDAY | 11 | All Temperatures | 0.72353 | 0.05183 | 0 | 120
SUMMER | SUNDAY | 12 | All Temperatures | -0.15953 | 0.06542 | 0 | 120
SUMMER | SUNDAY | 13 | All Temperatures | 0.32591 | 0.06242 | 0 | 120
SUMMER | SUNDAY | 14 | All Temperatures | -0.19322 | 0.069 | 0 | 120
SUMMER | SUNDAY | 15 | All Temperatures | -0.58721 | 0.07377 | 0 | 120
SUMMER | SUNDAY | 16 | All Temperatures | -0.09316 | 0.06693 | 0 | 120
SUMMER | SUNDAY | 17 | All Temperatures | 0.82152 | 0.05455 | 0 | 120
SUMMER | SUNDAY | 18 | All Temperatures | 0.03431 | 0.06257 | 0 | 120
SUMMER | SUNDAY | 19 | All Temperatures | -0.87007 | 0.0728 | 0 | 120
SUMMER | SUNDAY | 20 | All Temperatures | 0.09007 | 0.06187 | 0 | 120
SUMMER | SUNDAY | 21 | All Temperatures | 1.6929 | 0.0418 | 0 | 120
SUMMER | SUNDAY | 22 | All Temperatures | 2.1752 | 0.03451 | 0 | 120
SUMMER | SUNDAY | 23 | All Temperatures | 1.4448 | 0.04371 | 0 | 120
SUMMER | SUNDAY | 24 | All Temperatures | 1.7068 | 0.03799 | 0 | 120
WINTER | WEEKDAY | 1 | All Temperatures | 6.3205 | -0.05653 | 0 | 120
WINTER | WEEKDAY | 2 | Below 41 | 6.4139 | -0.06242 | 0 | 40.9978
WINTER | WEEKDAY | 2 | Above 41 | 4.287 | -0.01054 | 40.9978 | 120
WINTER | WEEKDAY | 3 | All Temperatures | 6.1957 | -0.0577 | 0 | 120
WINTER | WEEKDAY | 4 | All Temperatures | 6.1559 | -0.05641 | 0 | 120
WINTER | WEEKDAY | 5 | All Temperatures | 6.4248 | -0.05708 | 0 | 120
WINTER | WEEKDAY | 6 | Below 21.97 | 6.4461 | -0.02741 | 0 | 21.97
WINTER | WEEKDAY | 6 | Between 21.97 and 32.01 | 7.6413 | -0.08181 | 21.97 | 32.0089
WINTER | WEEKDAY | 6 | Above 32.01 | 6.1014 | -0.0337 | 32.0089 | 120
WINTER | WEEKDAY | 7 | All Temperatures | 7.7269 | -0.0503 | 0 | 120
WINTER | WEEKDAY | 8 | All Temperatures | 9.8332 | -0.04286 | 0 | 120
WINTER | WEEKDAY | 9 | All Temperatures | 11.1047 | -0.03565 | 0 | 120
WINTER | WEEKDAY | 10 | All Temperatures | 11.6963 | -0.03742 | 0 | 120
WINTER | WEEKDAY | 11 | All Temperatures | 11.9885 | -0.04133 | 0 | 120
WINTER | WEEKDAY | 12 | All Temperatures | 12.1734 | -0.04381 | 0 | 120
WINTER | WEEKDAY | 13 | All Temperatures | 11.8913 | -0.04971 | 0 | 120
WINTER | WEEKDAY | 14 | All Temperatures | 12.1172 | -0.04865 | 0 | 120
WINTER | WEEKDAY | 15 | All Temperatures | 12.2042 | -0.05105 | 0 | 120
WINTER | WEEKDAY | 16 | All Temperatures | 11.3491 | -0.05019 | 0 | 120
WINTER | WEEKDAY | 17 | All Temperatures | 9.4496 | -0.04853 | 0 | 120
WINTER | WEEKDAY | 18 | All Temperatures | 7.973 | -0.05058 | 0 | 120
WINTER | WEEKDAY | 19 | All Temperatures | 7.2252 | -0.05375 | 0 | 120
WINTER | WEEKDAY | 20 | All Temperatures | 6.8544 | -0.05513 | 0 | 120
WINTER | WEEKDAY | 21 | Below 19.35 | 5.8446 | -2e-05 | 0 | 19.3452
WINTER | WEEKDAY | 21 | Between 19.35 and 28.75 | 8.1853 | -0.12102 | 19.3452 | 28.7458
WINTER | WEEKDAY | 21 | Above 28.75 | 5.4855 | -0.0271 | 28.7458 | 120
WINTER | WEEKDAY | 22 | Below 27.04 | 6.7722 | -0.0736 | 0 | 27.04
WINTER | WEEKDAY | 22 | Above 27.04 | 5.8058 | -0.03786 | 27.04 | 120
WINTER | WEEKDAY | 23 | Below 25.03 | 6.8369 | -0.07928 | 0 | 25.0266
WINTER | WEEKDAY | 23 | Above 25.03 | 5.9132 | -0.04237 | 25.0266 | 120
WINTER | WEEKDAY | 24 | Below 16.96 | 5.7427 | -0.00106 | 0 | 16.9623
WINTER | WEEKDAY | 24 | Between 16.96 and 24.04 | 8.2099 | -0.14651 | 16.9623 | 24.0377
WINTER | WEEKDAY | 24 | Above 24.04 | 5.541 | -0.03548 | 24.0377 | 120
WINTER | SATURDAY | 1 | All Temperatures | 5.7336 | -0.04222 | 0 | 120
WINTER | SATURDAY | 2 | Below 26.53 | 6.1202 | -0.07054 | 0 | 26.5283
WINTER | SATURDAY | 2 | Above 26.53 | 4.5182 | -0.01015 | 26.5283 | 120
WINTER | SATURDAY | 3 | Below 20.7 | 6.1238 | -0.06724 | 0 | 20.7014
WINTER | SATURDAY | 3 | Above 20.7 | 5.4444 | -0.03442 | 20.7014 | 120
WINTER | SATURDAY | 4 | All Temperatures | 5.8808 | -0.04626 | 0 | 120
WINTER | SATURDAY | 5 | All Temperatures | 5.694 | -0.03941 | 0 | 120
WINTER | SATURDAY | 6 | All Temperatures | 5.5975 | -0.03187 | 0 | 120
WINTER | SATURDAY | 7 | Below 27.97 | 6.1827 | -0.06109 | 0 | 27.9745
WINTER | SATURDAY | 7 | Above 27.97 | 4.3685 | 0.00376 | 27.9745 | 120
WINTER | SATURDAY | 8 | All Temperatures | 5.6985 | -0.02781 | 0 | 120
WINTER | SATURDAY | 9 | All Temperatures | 5.8437 | -0.01591 | 0 | 120
WINTER | SATURDAY | 10 | Below 28.31 | 8.0662 | -0.09571 | 0 | 28.3141
WINTER | SATURDAY | 10 | Above 28.31 | 4.3069 | 0.03706 | 28.3141 | 120
WINTER | SATURDAY | 11 | All Temperatures | 6.7925 | -0.02593 | 0 | 120
WINTER | SATURDAY | 12 | All Temperatures | 6.7375 | -0.02716 | 0 | 120
WINTER | SATURDAY | 13 | All Temperatures | 6.5781 | -0.02594 | 0 | 120
WINTER | SATURDAY | 14 | All Temperatures | 6.4646 | -0.02879 | 0 | 120
WINTER | SATURDAY | 15 | All Temperatures | 6.086 | -0.02674 | 0 | 120
WINTER | SATURDAY | 16 | All Temperatures | 6.0289 | -0.03049 | 0 | 120
WINTER | SATURDAY | 17 | All Temperatures | 5.854 | -0.02936 | 0 | 120
WINTER | SATURDAY | 18 | All Temperatures | 6.0038 | -0.03678 | 0 | 120
WINTER | SATURDAY | 19 | Below 19.51 | 10.2929 | -0.27491 | 0 | 19.5116
WINTER | SATURDAY | 19 | Above 19.51 | 5.3912 | -0.02369 | 19.5116 | 120
WINTER | SATURDAY | 20 | Below 18.04 | 10.4465 | -0.31242 | 0 | 18.0411
WINTER | SATURDAY | 20 | Above 18.04 | 5.1581 | -0.01929 | 18.0411 | 120
WINTER | SATURDAY | 21 | All Temperatures | 6.2233 | -0.05244 | 0 | 120
WINTER | SATURDAY | 22 | Below 16.03 | 8.8638 | -0.25423 | 0 | 16.0333
WINTER | SATURDAY | 22 | Above 16.03 | 5.2963 | -0.03172 | 16.0333 | 120
WINTER | SATURDAY | 23 | Below 15.05 | 8.6718 | -0.26165 | 0 | 15.0455
WINTER | SATURDAY | 23 | Above 15.05 | 5.1405 | -0.02694 | 15.0455 | 120
WINTER | SATURDAY | 24 | Below 14.04 | 8.0929 | -0.23265 | 0 | 14.0422
WINTER | SATURDAY | 24 | Above 14.04 | 5.2526 | -0.03038 | 14.0422 | 120
WINTER | SUNDAY | 1 | Below 14.04 | 7.7085 | -0.20907 | 0 | 14.0422
WINTER | SUNDAY | 1 | Above 14.04 | 5.0875 | -0.02242 | 14.0422 | 120
WINTER | SUNDAY | 2 | Below 27.1 | 6.6551 | -0.08535 | 0 | 27.0966
WINTER | SUNDAY | 2 | Above 27.1 | 4.3475 | -0.00019 | 27.0966 | 120
WINTER | SUNDAY | 3 | Below 28.48 | 6.6168 | -0.08498 | 0 | 28.4817
WINTER | SUNDAY | 3 | Above 28.48 | 3.9111 | 0.01002 | 28.4817 | 120
WINTER | SUNDAY | 4 | Below 14.02 | 7.6567 | -0.21274 | 0 | 14.0244
WINTER | SUNDAY | 4 | Above 14.02 | 5.0005 | -0.02334 | 14.0244 | 120
WINTER | SUNDAY | 5 | Below 14.04 | 7.4524 | -0.20317 | 0 | 14.04
WINTER | SUNDAY | 5 | Above 14.04 | 4.9364 | -0.02397 | 14.04 | 120
WINTER | SUNDAY | 6 | Below 14.04 | 8.3697 | -0.2881 | 0 | 14.0422
WINTER | SUNDAY | 6 | Above 14.04 | 4.4556 | -0.00936 | 14.0422 | 120
WINTER | SUNDAY | 7 | Below 12.01 | 8.9362 | -0.38925 | 0 | 12.0078
WINTER | SUNDAY | 7 | Above 12.01 | 4.3763 | -0.0095 | 12.0078 | 120
WINTER | SUNDAY | 8 | Below 12.01 | 9.6196 | -0.45822 | 0 | 12.0078
WINTER | SUNDAY | 8 | Above 12.01 | 4.0748 | 0.00355 | 12.0078 | 120
WINTER | SUNDAY | 9 | Below 32.13 | 6.4178 | -0.07869 | 0 | 32.1276
WINTER | SUNDAY | 9 | Above 32.13 | 1.2877 | 0.08099 | 32.1276 | 120
WINTER | SUNDAY | 10 | Below 18.04 | 9.3006 | -0.24854 | 0 | 18.0433
WINTER | SUNDAY | 10 | Between 18.04 and 47.96 | 5.149 | -0.01845 | 18.0433 | 47.96
WINTER | SUNDAY | 10 | Above 47.96 | -16.1946 | 0.42658 | 47.96 | 120
WINTER | SUNDAY | 11 | Below 48.96 | 5.8586 | -0.03317 | 0 | 48.9589
WINTER | SUNDAY | 11 | Above 48.96 | -21.4409 | 0.52443 | 48.9589 | 120
WINTER | SUNDAY | 12 | Below 49.14 | 5.5929 | -0.02559 | 0 | 49.1409
WINTER | SUNDAY | 12 | Above 49.14 | -12.518 | 0.34296 | 49.1409 | 120
WINTER | SUNDAY | 13 | Below 51.03 | 5.7122 | -0.0296 | 0 | 51.0344
WINTER | SUNDAY | 13 | Above 51.03 | -18.9834 | 0.4543 | 51.0344 | 120
WINTER | SUNDAY | 14 | Below 39.52 | 6.8661 | -0.07329 | 0 | 39.5216
WINTER | SUNDAY | 14 | Above 39.52 | 1.582 | 0.06041 | 39.5216 | 120
WINTER | SUNDAY | 15 | Below 51.4 | 6.1026 | -0.04542 | 0 | 51.4018
WINTER | SUNDAY | 15 | Above 51.4 | -6.9612 | 0.20873 | 51.4018 | 120
WINTER | SUNDAY | 16 | Below 53.8 | 5.635 | -0.03376 | 0 | 53.8013
WINTER | SUNDAY | 16 | Above 53.8 | -10.1492 | 0.25962 | 53.8013 | 120
WINTER | SUNDAY | 17 | Below 53.75 | 5.4595 | -0.02565 | 0 | 53.7492
WINTER | SUNDAY | 17 | Above 53.75 | -5.5199 | 0.17862 | 53.7492 | 120
WINTER | SUNDAY | 18 | All Temperatures | 5.4829 | -0.02482 | 0 | 120
WINTER | SUNDAY | 19 | Below 36.57 | 6.0684 | -0.04471 | 0 | 36.566
WINTER | SUNDAY | 19 | Above 36.57 | 4.6983 | -0.00724 | 36.566 | 120
WINTER | SUNDAY | 20 | All Temperatures | 5.9862 | -0.04304 | 0 | 120
WINTER | SUNDAY | 21 | All Temperatures | 5.9197 | -0.04473 | 0 | 120
WINTER | SUNDAY | 22 | Below 34.12 | 6.3623 | -0.06649 | 0 | 34.1221
WINTER | SUNDAY | 22 | Above 34.12 | 4.1826 | -0.00261 | 34.1221 | 120
WINTER | SUNDAY | 23 | All Temperatures | 5.7908 | -0.04138 | 0 | 120
WINTER | SUNDAY | 24 | All Temperatures | 5.7793 | -0.04117 | 0 | 120
SPRING | WEEKDAY | 1 | Below 48.01 | 5.5316 | -0.04481 | 0 | 48.0144
SPRING | WEEKDAY | 1 | Between 48.01 and 63.99 | 1.9228 | 0.03035 | 48.0144 | 63.9922
SPRING | WEEKDAY | 1 | Above 63.99 | -0.46732 | 0.0677 | 63.9922 | 120
SPRING | WEEKDAY | 2 | Below 50.62 | 5.154 | -0.03592 | 0 | 50.616
SPRING | WEEKDAY | 2 | Above 50.62 | 1.3375 | 0.03948 | 50.616 | 120
SPRING | WEEKDAY | 3 | Below 46.56 | 5.4766 | -0.04732 | 0 | 46.556
SPRING | WEEKDAY | 3 | Above 46.56 | 1.9728 | 0.02794 | 46.556 | 120
SPRING | WEEKDAY | 4 | Below 47.83 | 5.6239 | -0.04961 | 0 | 47.8302
SPRING | WEEKDAY | 4 | Above 47.83 | 1.6018 | 0.03448 | 47.8302 | 120
SPRING | WEEKDAY | 5 | Below 46.84 | 6.1181 | -0.05757 | 0 | 46.8357
SPRING | WEEKDAY | 5 | Above 46.84 | 1.7029 | 0.0367 | 46.8357 | 120
SPRING | WEEKDAY | 6 | Below 37.43 | 7.6429 | -0.09113 | 0 | 37.4306
SPRING | WEEKDAY | 6 | Between 37.43 and 54.97 | 4.4879 | -0.00684 | 37.4306 | 54.9656
SPRING | WEEKDAY | 6 | Above 54.97 | 1.677 | 0.0443 | 54.9656 | 120
SPRING | WEEKDAY | 7 | Below 36.96 | 8.3188 | -0.08631 | 0 | 36.9567
SPRING | WEEKDAY | 7 | Between 36.96 and 55.1 | 5.5471 | -0.01131 | 36.9567 | 55.101
SPRING | WEEKDAY | 7 | Above 55.1 | 0.33233 | 0.08333 | 55.101 | 120
SPRING | WEEKDAY | 8 | Below 36.87 | 11.7886 | -0.12123 | 0 | 36.8713
SPRING | WEEKDAY | 8 | Between 36.87 and 57.01 | 7.8632 | -0.01477 | 36.8713 | 57.0089
SPRING | WEEKDAY | 8 | Above 57.01 | -0.033063 | 0.12374 | 57.0089 | 120
SPRING | WEEKDAY | 9 | Below 52.03 | 11.2466 | -0.05429 | 0 | 52.0333
SPRING | WEEKDAY | 9 | Between 52.03 and 61.02 | 7.6407 | 0.01501 | 52.0333 | 61.0233
SPRING | WEEKDAY | 9 | Above 61.02 | -2.6356 | 0.18341 | 61.0233 | 120
SPRING | WEEKDAY | 10 | Below 52.12 | 12.2572 | -0.06636 | 0 | 52.1154
SPRING | WEEKDAY | 10 | Between 52.12 and 64.82 | 7.7404 | 0.02031 | 52.1154 | 64.8213
SPRING | WEEKDAY | 10 | Above 64.82 | -5.5616 | 0.22552 | 64.8213 | 120
SPRING | WEEKDAY | 11 | Below 53.94 | 12.2236 | -0.0597 | 0 | 53.9401
SPRING | WEEKDAY | 11 | Between 53.94 and 66.43 | 6.9801 | 0.03751 | 53.9401 | 66.4329
SPRING | WEEKDAY | 11 | Above 66.43 | -5.2595 | 0.22175 | 66.4329 | 120
SPRING | WEEKDAY | 12 | Below 56.56 | 11.7492 | -0.04906 | 0 | 56.556
SPRING | WEEKDAY | 12 | Between 56.56 and 67.36 | 6.5415 | 0.04302 | 56.556 | 67.3607
SPRING | WEEKDAY | 12 | Above 67.36 | -4.218 | 0.20275 | 67.3607 | 120
SPRING | WEEKDAY | 13 | Below 63.04 | 11.1222 | -0.04257 | 0 | 63.0388
SPRING | WEEKDAY | 13 | Between 63.04 and 83.99 | -1.2763 | 0.15411 | 63.0388 | 83.9933
SPRING | WEEKDAY | 13 | Above 83.99 | -24.5567 | 0.43128 | 83.9933 | 120
SPRING | WEEKDAY | 14 | Below 47.1 | 16.7474 | -0.17153 | 0 | 47.0977
SPRING | WEEKDAY | 14 | Between 47.1 and 69.03 | 7.8614 | 0.01714 | 47.0977 | 69.0333
SPRING | WEEKDAY | 14 | Above 69.03 | -5.6125 | 0.21232 | 69.0333 | 120
SPRING | WEEKDAY | 15 | Below 55.56 | 13.2087 | -0.08201 | 0 | 55.5638
SPRING | WEEKDAY | 15 | Between 55.56 and 70.53 | 5.452 | 0.05759 | 55.5638 | 70.5272
SPRING | WEEKDAY | 15 | Above 70.53 | -5.2766 | 0.20971 | 70.5272 | 120
SPRING | WEEKDAY | 16 | Below 61.04 | 10.8296 | -0.0453 | 0 | 61.0444
SPRING | WEEKDAY | 16 | Between 61.04 and 81.02 | 1.2481 | 0.11166 | 61.0444 | 81.0166
SPRING | WEEKDAY | 16 | Above 81.02 | -8.6019 | 0.23324 | 81.0166 | 120
SPRING | WEEKDAY | 17 | Below 60.74 | 8.6744 | -0.0369 | 0 | 60.7381
SPRING | WEEKDAY | 17 | Above 60.74 | 0.14249 | 0.10357 | 60.7381 | 120
SPRING | WEEKDAY | 18 | Below 56.98 | 7.293 | -0.04061 | 0 | 56.9822
SPRING | WEEKDAY | 18 | Between 56.98 and 69.98 | 2.4849 | 0.04377 | 56.9822 | 69.9811
SPRING | WEEKDAY | 18 | Above 69.98 | -3.3788 | 0.12756 | 69.9811 | 120
SPRING | WEEKDAY | 19 | Below 57.76 | 6.3582 | -0.03997 | 0 | 57.7592
SPRING | WEEKDAY | 19 | Above 57.76 | -0.11487 | 0.0721 | 57.7592 | 120
SPRING | WEEKDAY | 20 | Below 56.81 | 5.6236 | -0.03309 | 0 | 56.8102
SPRING | WEEKDAY | 20 | Above 56.81 | 0.6715 | 0.05408 | 56.8102 | 120
SPRING | WEEKDAY | 21 | Below 52.41 | 5.1917 | -0.02878 | 0 | 52.414
SPRING | WEEKDAY | 21 | Between 52.41 and 74.63 | 1.8739 | 0.03452 | 52.414 | 74.6337
SPRING | WEEKDAY | 21 | Above 74.63 | -4.0072 | 0.11332 | 74.6337 | 120
SPRING | WEEKDAY | 22 | Below 51.32 | 5.4515 | -0.03703 | 0 | 51.3241
SPRING | WEEKDAY | 22 | Between 51.32 and 69.99 | 1.8347 | 0.03344 | 51.3241 | 69.9867
SPRING | WEEKDAY | 22 | Above 69.99 | -3.4262 | 0.10861 | 69.9867 | 120
SPRING | WEEKDAY | 23 | Below 52.7 | 5.0884 | -0.02875 | 0 | 52.7014
SPRING | WEEKDAY | 23 | Between 52.7 and 64.02 | 1.7392 | 0.0348 | 52.7014 | 64.0222
SPRING | WEEKDAY | 23 | Above 64.02 | -0.65904 | 0.07226 | 64.0222 | 120
SPRING | WEEKDAY | 24 | Below 52.01 | 4.9652 | -0.02797 | 0 | 52.0089
SPRING | WEEKDAY | 24 | Between 52.01 and 63.8 | 2.3964 | 0.02142 | 52.0089 | 63.7958
SPRING | WEEKDAY | 24 | Above 63.8 | -2.4973 | 0.09813 | 63.7958 | 120
SPRING | SATURDAY | 1 | Below 41.67 | 4.0513 | -0.00023 | 0 | 41.667
SPRING | SATURDAY | 1 | Between 41.67 and 46.78 | 10.4618 | -0.15408 | 41.667 | 46.7791
SPRING | SATURDAY | 1 | Above 46.78 | 2.2044 | 0.02244 | 46.7791 | 120
SPRING | SATURDAY | 2 | Below 35.98 | 6.3313 | -0.08301 | 0 | 35.9811
SPRING | SATURDAY | 2 | Between 35.98 and 61.02 | 3.3352 | 0.00026 | 35.9811 | 61.02
SPRING | SATURDAY | 2 | Above 61.02 | -0.88621 | 0.06944 | 61.02 | 120
SPRING | SATURDAY | 3 | Below 42.98 | 5.6284 | -0.05641 | 0 | 42.98
SPRING | SATURDAY | 3 | Above 42.98 | 2.4947 | 0.0165 | 42.98 | 120
SPRING | SATURDAY | 4 | Below 34.03 | 8.086 | -0.14431 | 0 | 34.0333
SPRING | SATURDAY | 4 | Above 34.03 | 2.7267 | 0.01316 | 34.0333 | 120
SPRING | SATURDAY | 5 | Below 34.02 | 8.0788 | -0.14126 | 0 | 34.0155
SPRING | SATURDAY | 5 | Above 34.02 | 2.833 | 0.01296 | 34.0155 | 120
SPRING | SATURDAY | 6 | Below 34.02 | 6.4092 | -0.08617 | 0 | 34.0244
SPRING | SATURDAY | 6 | Between 34.02 and 62.98 | 3.1984 | 0.0082 | 34.0244 | 62.9756
SPRING | SATURDAY | 6 | Above 62.98 | -1.4499 | 0.08201 | 62.9756 | 120
SPRING | SATURDAY | 7 | Below 32.04 | 8.461 | -0.15328 | 0 | 32.0422
SPRING | SATURDAY | 7 | Above 32.04 | 3.0456 | 0.01573 | 32.0422 | 120
SPRING | SATURDAY | 8 | Below 62.97 | 4.7195 | -0.01301 | 0 | 62.9656
SPRING | SATURDAY | 8 | Above 62.97 | -4.8941 | 0.13967 | 62.9656 | 120
SPRING | SATURDAY | 9 | Below 61.02 | 5.6036 | -0.02213 | 0 | 61.0211
SPRING | SATURDAY | 9 | Above 61.02 | -2.1236 | 0.1045 | 61.0211 | 120
SPRING | SATURDAY | 10 | Below 55.02 | 7.3921 | -0.05391 | 0 | 55.0244
SPRING | SATURDAY | 10 | Above 55.02 | 0.11022 | 0.07843 | 55.0244 | 120
SPRING | SATURDAY | 11 | Below 50.01 | 9.3446 | -0.09779 | 0 | 50.0144
SPRING | SATURDAY | 11 | Above 50.01 | 1.4293 | 0.06047 | 50.0144 | 120
SPRING | SATURDAY | 12 | Below 53.97 | 7.4356 | -0.05437 | 0 | 53.9711
SPRING | SATURDAY | 12 | Above 53.97 | 1.3596 | 0.05821 | 53.9711 | 120
SPRING | SATURDAY | 13 | Below 72.57 | 4.8497 | 0.00058 | 0 | 72.5671
SPRING | SATURDAY | 13 | Above 72.57 | -7.7864 | 0.17471 | 72.5671 | 120
SPRING | SATURDAY | 14 | Below 47.27 | 8.87 | -0.09375 | 0 | 47.2664
SPRING | SATURDAY | 14 | Between 47.27 and 75 | 3.8125 | 0.01325 | 47.2664 | 75.0022
SPRING | SATURDAY | 14 | Above 75 | -8.4361 | 0.17656 | 75.0022 | 120
SPRING | SATURDAY | 15 | Below 62.98 | 6.1288 | -0.03456 | 0 | 62.9811
SPRING | SATURDAY | 15 | Between 62.98 and 82 | -0.11387 | 0.06456 | 62.9811 | 82
SPRING | SATURDAY | 15 | Above 82 | -17.2281 | 0.27327 | 82 | 120
SPRING | SATURDAY | 16 | Below 64.65 | 5.5835 | -0.03125 | 0 | 64.6482
SPRING | SATURDAY | 16 | Above 64.65 | -2.8705 | 0.09952 | 64.6482 | 120
SPRING | SATURDAY | 17 | Below 65.18 | 5.4247 | -0.02992 | 0 | 65.1765
SPRING | SATURDAY | 17 | Above 65.18 | -3.0749 | 0.10049 | 65.1765 | 120
SPRING | SATURDAY | 18 | Below 57 | 4.798 | -0.02281 | 0 | 57.0011
SPRING | SATURDAY | 18 | Between 57 and 76.2 | 1.574 | 0.03375 | 57.0011 | 76.1987
SPRING | SATURDAY | 18 | Above 76.2 | -7.5165 | 0.15305 | 76.1987 | 120
SPRING | SATURDAY | 19 | Below 76.51 | 3.2168 | 0.00871 | 0 | 76.5094
SPRING | SATURDAY | 19 | Above 76.51 | -9.3254 | 0.17264 | 76.5094 | 120
SPRING | SATURDAY | 20 | Below 58.27 | 4.0884 | -0.01013 | 0 | 58.2686
SPRING | SATURDAY | 20 | Between 58.27 and 78.99 | 1.524 | 0.03388 | 58.2686 | 78.9922
SPRING | SATURDAY | 20 | Above 78.99 | -13.9032 | 0.22918 | 78.9922 | 120
SPRING | SATURDAY | 21 | Below 64.67 | 4.0321 | -0.00902 | 0 | 64.6681
SPRING | SATURDAY | 21 | Above 64.67 | -1.9012 | 0.08273 | 64.6681 | 120
SPRING | SATURDAY | 22 | Below 60.96 | 4.6 | -0.02432 | 0 | 60.9645
SPRING | SATURDAY | 22 | Above 60.96 | -2.2579 | 0.08817 | 60.9645 | 120
SPRING | SATURDAY | 23 | Below 57.07 | 5.4009 | -0.04118 | 0 | 57.071
SPRING | SATURDAY | 23 | Above 57.07 | -0.94999 | 0.0701 | 57.071 | 120
SPRING | SATURDAY | 24 | Below 53.98 | 4.5331 | -0.02372 | 0 | 53.9767
SPRING | SATURDAY | 24 | Above 53.98 | 1.6885 | 0.02898 | 53.9767 | 120
SPRING | SUNDAY | 1 | All Temperatures | 3.7416 | -0.004 | 0 | 120
SPRING | SUNDAY | 2 | All Temperatures | 3.6733 | -0.00319 | 0 | 120
SPRING | SUNDAY | 3 | Below 59.02 | 4.1682 | -0.01541 | 0 | 59.0178
SPRING | SUNDAY | 3 | Above 59.02 | 0.15733 | 0.05255 | 59.0178 | 120
SPRING | SUNDAY | 4 | Below 59.16 | 3.9483 | -0.01272 | 0 | 59.1598
SPRING | SUNDAY | 4 | Above 59.16 | -1.9275 | 0.0866 | 59.1598 | 120
SPRING | SUNDAY | 5 | Below 58.01 | 4.0333 | -0.01645 | 0 | 58.0144
SPRING | SUNDAY | 5 | Above 58.01 | -1.6933 | 0.08226 | 58.0144 | 120
SPRING | SUNDAY | 6 | Below 61.5 | 4.0098 | -0.0176 | 0 | 61.4983
SPRING | SUNDAY | 6 | Above 61.5 | -7.3507 | 0.16713 | 61.4983 | 120
SPRING | SUNDAY | 7 | Below 60.11 | 4.2838 | -0.02604 | 0 | 60.1143
SPRING | SUNDAY | 7 | Above 60.11 | -5.1445 | 0.1308 | 60.1143 | 120
SPRING | SUNDAY | 8 | Below 55.01 | 4.4464 | -0.028 | 0 | 55.0078
SPRING | SUNDAY | 8 | Above 55.01 | 0.53427 | 0.04312 | 55.0078 | 120
SPRING | SUNDAY | 9 | All Temperatures | 3.3531 | 0.00074 | 0 | 120
SPRING | SUNDAY | 10 | Below 65.12 | 3.8985 | -0.00794 | 0 | 65.1165
SPRING | SUNDAY | 10 | Above 65.12 | -0.10748 | 0.05358 | 65.1165 | 120
SPRING | SUNDAY | 11 | Below 66.87 | 4.2024 | -0.01088 | 0 | 66.8657
SPRING | SUNDAY | 11 | Above 66.87 | -0.69284 | 0.06233 | 66.8657 | 120
SPRING | SUNDAY | 12 | Below 79.45 | 3.5064 | 0.00372 | 0 | 79.4517
SPRING | SUNDAY | 12 | Above 79.45 | -16.2151 | 0.25194 | 79.4517 | 120
SPRING | SUNDAY | 13 | Below 67.25 | 4.3019 | -0.01183 | 0 | 67.2453
SPRING | SUNDAY | 13 | Above 67.25 | -1.3796 | 0.07266 | 67.2453 | 120
SPRING | SUNDAY | 14 | Below 68.26 | 4.5119 | -0.01463 | 0 | 68.2608
SPRING | SUNDAY | 14 | Above 68.26 | -2.0944 | 0.08215 | 68.2608 | 120
SPRING | SUNDAY | 15 | Below 69.3 | 4.5413 | -0.01757 | 0 | 69.2997
SPRING | SUNDAY | 15 | Above 69.3 | -4.3866 | 0.11126 | 69.2997 | 120
SPRING | SUNDAY | 16 | Below 66.7 | 4.6986 | -0.0211 | 0 | 66.7026
SPRING | SUNDAY | 16 | Above 66.7 | -2.4499 | 0.08607 | 66.7026 | 120
SPRING | SUNDAY | 17 | Below 66.61 | 4.4629 | -0.01717 | 0 | 66.6071
SPRING | SUNDAY | 17 | Above 66.61 | -1.6437 | 0.07451 | 66.6071 | 120
SPRING | SUNDAY | 18 | Below 63.25 | 4.8199 | -0.02457 | 0 | 63.2508
SPRING | SUNDAY | 18 | Above 63.25 | -0.43241 | 0.05847 | 63.2508 | 120
SPRING | SUNDAY | 19 | Below 63.1 | 4.9304 | -0.02549 | 0 | 63.1032
SPRING | SUNDAY | 19 | Above 63.1 | -0.43654 | 0.05956 | 63.1032 | 120
SPRING | SUNDAY | 20 | Below 66.69 | 4.4359 | -0.01479 | 0 | 66.6859
SPRING | SUNDAY | 20 | Above 66.69 | -1.7105 | 0.07738 | 66.6859 | 120
SPRING | SUNDAY | 21 | Below 66.02 | 4.07 | -0.00868 | 0 | 66.0222
SPRING | SUNDAY | 21 | Above 66.02 | -1.6746 | 0.07833 | 66.0222 | 120
SPRING | SUNDAY | 22 | Below 38.25 | 11.5907 | -0.21963 | 0 | 38.2453
SPRING | SUNDAY | 22 | Between 38.25 and 68.36 | 2.608 | 0.01524 | 38.2453 | 68.3585
SPRING | SUNDAY | 22 | Above 68.36 | -2.4827 | 0.08971 | 68.3585 | 120
SPRING | SUNDAY | 23 | Below 40.19 | 7.6105 | -0.10857 | 0 | 40.1887
SPRING | SUNDAY | 23 | Between 40.19 and 68.94 | 2.5516 | 0.01731 | 40.1887 | 68.9434
SPRING | SUNDAY | 23 | Above 68.94 | -2.7419 | 0.09409 | 68.9434 | 120
SPRING | SUNDAY | 24 | Below 46.04 | 6.1844 | -0.06762 | 0 | 46.0366
SPRING | SUNDAY | 24 | Above 46.04 | 1.0614 | 0.04366 | 46.0366 | 120
FALL | WEEKDAY | 1 | Below 44.02 | 5.3397 | -0.04416 | 0 | 44.0244
FALL | WEEKDAY | 1 | Between 44.02 and 58.99 | 3.8107 | -0.00943 | 44.0244 | 58.9878
FALL | WEEKDAY | 1 | Above 58.99 | 0.50915 | 0.04654 | 58.9878 | 120
FALL | WEEKDAY | 2 | Below 34.03 | 5.5198 | -0.05546 | 0 | 34.0255
FALL | WEEKDAY | 2 | Between 34.03 and 55.98 | 4.2187 | -0.01722 | 34.0255 | 55.9811
FALL | WEEKDAY | 2 | Above 55.98 | 1.4001 | 0.03313 | 55.9811 | 120
FALL | WEEKDAY | 3 | Below 25.04 | 6.2058 | -0.0921 | 0 | 25.0377
FALL | WEEKDAY | 3 | Between 25.04 and 55.45 | 4.4444 | -0.02175 | 25.0377 | 55.4528
FALL | WEEKDAY | 3 | Above 55.45 | 1.3496 | 0.03406 | 55.4528 | 120
FALL | WEEKDAY | 4 | Below 25.03 | 6.1894 | -0.09036 | 0 | 25.0333
FALL | WEEKDAY | 4 | Between 25.03 and 54.96 | 4.5159 | -0.02351 | 25.0333 | 54.96
FALL | WEEKDAY | 4 | Above 54.96 | 1.6223 | 0.02914 | 54.96 | 120
FALL | WEEKDAY | 5 | Below 24.98 | 6.5725 | -0.09511 | 0 | 24.9822
FALL | WEEKDAY | 5 | Between 24.98 and 54.18 | 4.8315 | -0.02542 | 24.9822 | 54.1765
FALL | WEEKDAY | 5 | Above 54.18 | 1.8172 | 0.03022 | 54.1765 | 120
FALL | WEEKDAY | 6 | Below 24.56 | 7.0214 | -0.09643 | 0 | 24.556
FALL | WEEKDAY | 6 | Between 24.56 and 51.55 | 5.437 | -0.03191 | 24.556 | 51.5483
FALL | WEEKDAY | 6 | Above 51.55 | 2.2554 | 0.02981 | 51.5483 | 120
FALL | WEEKDAY | 7 | Below 42.18 | 7.054 | -0.05329 | 0 | 42.1831
FALL | WEEKDAY | 7 | Above 42.18 | 4.3555 | 0.01068 | 42.1831 | 120
FALL | WEEKDAY | 8 | Below 39 | 9.9724 | -0.07481 | 0 | 39
FALL | WEEKDAY | 8 | Between 39 and 61.34 | 7.3376 | -0.00725 | 39 | 61.3396
FALL | WEEKDAY | 8 | Above 61.34 | 1.2606 | 0.09182 | 61.3396 | 120
FALL | WEEKDAY | 9 | Below 42.24 | 11.7741 | -0.07406 | 0 | 42.2408
FALL | WEEKDAY | 9 | Between 42.24 and 59.5 | 9.4428 | -0.01887 | 42.2408 | 59.5017
FALL | WEEKDAY | 9 | Above 59.5 | 3.5319 | 0.08047 | 59.5017 | 120
FALL | WEEKDAY | 10 | Below 58.08 | 12.3544 | -0.06917 | 0 | 58.0788
FALL | WEEKDAY | 10 | Above 58.08 | 4.0096 | 0.07451 | 58.0788 | 120
FALL | WEEKDAY | 11 | Below 54.02 | 12.3848 | -0.06752 | 0 | 54.0189
FALL | WEEKDAY | 11 | Between 54.02 and 66.21 | 8.624 | 0.0021 | 54.0189 | 66.2109
FALL | WEEKDAY | 11 | Above 66.21 | -0.59979 | 0.14141 | 66.2109 | 120
FALL | WEEKDAY | 12 | Below 53.97 | 12.5861 | -0.06884 | 0 | 53.9667
FALL | WEEKDAY | 12 | Between 53.97 and 69.5 | 9.1258 | -0.00472 | 53.9667 | 69.4961
FALL | WEEKDAY | 12 | Above 69.5 | -6.6485 | 0.22226 | 69.4961 | 120
FALL | WEEKDAY | 13 | Below 31.23 | 9.8162 | -0.00014 | 0 | 31.232
FALL | WEEKDAY | 13 | Between 31.23 and 67.03 | 11.4946 | -0.05388 | 31.232 | 67.0322
FALL | WEEKDAY | 13 | Above 67.03 | -2.7813 | 0.15909 | 67.0322 | 120
FALL | WEEKDAY | 14 | Below 51 | 12.4769 | -0.07469 | 0 | 50.9967
FALL | WEEKDAY | 14 | Between 51 and 73.02 | 8.4931 | 0.00343 | 50.9967 | 73.0222
FALL | WEEKDAY | 14 | Above 73.02 | -4.6634 | 0.1836 | 73.0222 | 120
FALL | WEEKDAY | 15 | Below 63.69 | 12.0654 | -0.05547 | 0 | 63.6948
FALL | WEEKDAY | 15 | Between 63.69 and 78.52 | -2.2692 | 0.16958 | 63.6948 | 78.5183
FALL | WEEKDAY | 15 | Above 78.52 | -25.973 | 0.47147 | 78.5183 | 120
FALL | WEEKDAY | 16 | Below 64.11 | 10.3321 | -0.03817 | 0 | 64.1143
FALL | WEEKDAY | 16 | Between 64.11 and 81.94 | 1.3189 | 0.10241 | 64.1143 | 81.9445
FALL | WEEKDAY | 16 | Above 81.94 | -88.0915 | 1.1935 | 81.9445 | 120
FALL | WEEKDAY | 17 | Below 44.3 | 9.7692 | -0.0747 | 0 | 44.3019
FALL | WEEKDAY | 17 | Between 44.3 and 67.6 | 6.9215 | -0.01042 | 44.3019 | 67.6038
FALL | WEEKDAY | 17 | Above 67.6 | -2.255 | 0.12532 | 67.6038 | 120
FALL | WEEKDAY | 18 | Below 58.34 | 7.2006 | -0.04824 | 0 | 58.3385
FALL | WEEKDAY | 18 | Between 58.34 and 75.96 | 0.22916 | 0.07126 | 58.3385 | 75.9589
FALL | WEEKDAY | 18 | Above 75.96 | -15.3333 | 0.27614 | 75.9589 | 120
FALL | WEEKDAY | 19 | Below 35.85 | 7.1287 | -0.07669 | 0 | 35.8513
FALL | WEEKDAY | 19 | Between 35.85 and 59.35 | 5.3455 | -0.02695 | 35.8513 | 59.3452
FALL | WEEKDAY | 19 | Above 59.35 | 0.57532 | 0.05343 | 59.3452 | 120
FALL | WEEKDAY | 20 | Below 34.25 | 6.7563 | -0.07663 | 0 | 34.2486
FALL | WEEKDAY | 20 | Between 34.25 and 57.27 | 5.1905 | -0.03091 | 34.2486 | 57.2675
FALL | WEEKDAY | 20 | Above 57.27 | -0.49392 | 0.06835 | 57.2675 | 120
FALL | WEEKDAY | 21 | Below 34.01 | 7.0716 | -0.09214 | 0 | 34.0055
FALL | WEEKDAY | 21 | Between 34.01 and 55.96 | 4.7575 | -0.02409 | 34.0055 | 55.9578
FALL | WEEKDAY | 21 | Above 55.96 | 0.32284 | 0.05516 | 55.9578 | 120
FALL | WEEKDAY | 22 | Below 51.16 | 5.5002 | -0.04309 | 0 | 51.1643
FALL | WEEKDAY | 22 | Between 51.16 and 72.84 | 1.5876 | 0.03338 | 51.1643 | 72.8391
FALL | WEEKDAY | 22 | Above 72.84 | -63.1984 | 0.92282 | 72.8391 | 120
FALL | WEEKDAY | 23 | Below 45 | 5.5376 | -0.047 | 0 | 44.9978
FALL | WEEKDAY | 23 | Between 45 and 71.26 | 3.2706 | 0.00338 | 44.9978 | 71.2619
FALL | WEEKDAY | 23 | Above 71.26 | -57.4082 | 0.85487 | 71.2619 | 120
FALL | WEEKDAY | 24 | Below 47.81 | 5.3266 | -0.04262 | 0 | 47.8147
FALL | WEEKDAY | 24 | Between 47.81 and 63.79 | 2.8961 | 0.00821 | 47.8147 | 63.7925
FALL | WEEKDAY | 24 | Above 63.79 | -2.5396 | 0.09342 | 63.7925 | 120
FALL | SATURDAY | 1 | Below 44.24 | 5.4184 | -0.04873 | 0 | 44.2353
FALL | SATURDAY | 1 | Between 44.24 and 66.82 | 3.1058 | 0.00355 | 44.2353 | 66.8235
FALL | SATURDAY | 1 | Above 66.82 | -10.043 | 0.20032 | 66.8235 | 120
FALL | SATURDAY | 2 | Below 56.03 | 4.6498 | -0.02921 | 0 | 56.0322
FALL | SATURDAY | 2 | Above 56.03 | -0.87551 | 0.0694 | 56.0322 | 120
FALL | SATURDAY | 3 | Below 63.95 | 4.2802 | -0.01814 | 0 | 63.9501
FALL | SATURDAY | 3 | Above 63.95 | -5.3692 | 0.13275 | 63.9501 | 120
FALL | SATURDAY | 4 | Below 64 | 4.2566 | -0.01719 | 0 | 64
FALL | SATURDAY | 4 | Above 64 | -5.9622 | 0.14248 | 64 | 120
FALL | SATURDAY | 5 | Below 64 | 4.2117 | -0.01598 | 0 | 64
FALL | SATURDAY | 5 | Above 64 | -5.1829 | 0.13081 | 64 | 120
FALL | SATURDAY | 6 | Below 48 | 4.3943 | -0.02213 | 0 | 48
FALL | SATURDAY | 6 | Above 48 | 1.714 | 0.03371 | 48 | 120
FALL | SATURDAY | 7 | Below 63.97 | 4.2161 | -0.0135 | 0 | 63.9689
FALL | SATURDAY | 7 | Above 63.97 | -7.6534 | 0.17205 | 63.9689 | 120
FALL | SATURDAY | 8 | All Temperatures | 4.3003 | -0.0124 | 0 | 120
FALL | SATURDAY | 9 | All Temperatures | 4.514 | -0.00608 | 0 | 120
FALL | SATURDAY | 10 | All Temperatures | 5.2864 | -0.00739 | 0 | 120
FALL | SATURDAY | 11 | Below 54.99 | 6.5433 | -0.0325 | 0 | 54.9911
FALL | SATURDAY | 11 | Above 54.99 | 3.0964 | 0.03018 | 54.9911 | 120
FALL | SATURDAY | 12 | Below 58.94 | 6.4535 | -0.03064 | 0 | 58.9445
FALL | SATURDAY | 12 | Above 58.94 | 1.9648 | 0.04551 | 58.9445 | 120
FALL | SATURDAY | 13 | Below 56 | 6.7346 | -0.038 | 0 | 55.9956
FALL | SATURDAY | 13 | Above 56 | 2.4873 | 0.03785 | 55.9956 | 120
FALL | SATURDAY | 14 | Below 55.27 | 7.0327 | -0.05295 | 0 | 55.2697
FALL | SATURDAY | 14 | Above 55.27 | 1.3654 | 0.04959 | 55.2697 | 120
FALL | SATURDAY | 15 | Below 54.91 | 6.5654 | -0.05086 | 0 | 54.9101
FALL | SATURDAY | 15 | Above 54.91 | 1.0503 | 0.04958 | 54.9101 | 120
FALL | SATURDAY | 16 | Below 56.95 | 5.8668 | -0.03887 | 0 | 56.9523
FALL | SATURDAY | 16 | Above 56.95 | 0.66762 | 0.05242 | 56.9523 | 120
FALL | SATURDAY | 17 | Below 58.08 | 5.8486 | -0.03844 | 0 | 58.0821
FALL | SATURDAY | 17 | Above 58.08 | 0.99585 | 0.04511 | 58.0821 | 120
FALL | SATURDAY | 18 | Below 54.42 | 5.9648 | -0.0454 | 0 | 54.4151
FALL | SATURDAY | 18 | Above 54.42 | 1.6399 | 0.03408 | 54.4151 | 120
FALL | SATURDAY | 19 | Below 58.62 | 5.7419 | -0.04399 | 0 | 58.6204
FALL | SATURDAY | 19 | Above 58.62 | -0.8042 | 0.06768 | 58.6204 | 120
FALL | SATURDAY | 20 | Below 52.66 | 5.7115 | -0.05219 | 0 | 52.6648
FALL | SATURDAY | 20 | Above 52.66 | -0.26494 | 0.06129 | 52.6648 | 120
FALL | SATURDAY | 21 | Below 50.51 | 5.487 | -0.0537 | 0 | 50.5117
FALL | SATURDAY | 21 | Above 50.51 | -0.32992 | 0.06146 | 50.5117 | 120
FALL | SATURDAY | 22 | Below 41.06 | 6.1933 | -0.07971 | 0 | 41.0555
FALL | SATURDAY | 22 | Above 41.06 | 1.8973 | 0.02493 | 41.0555 | 120
FALL | SATURDAY | 23 | Below 45.99 | 5.4023 | -0.05072 | 0 | 45.9889
FALL | SATURDAY | 23 | Above 45.99 | 1.9724 | 0.02386 | 45.9889 | 120
FALL | SATURDAY | 24 | Below 44.02 | 5.2523 | -0.04332 | 0 | 44.0189
FALL | SATURDAY | 24 | Above 44.02 | 2.9334 | 0.00936 | 44.0189 | 120
FALL | SUNDAY | 1 | All Temperatures | 4.3794 | -0.01537 | 0 | 120
FALL | SUNDAY | 2 | All Temperatures | 4.2252 | -0.01598 | 0 | 120
FALL | SUNDAY | 3 | Below 31.04 | 5.9402 | -0.08399 | 0 | 31.0422
FALL | SUNDAY | 3 | Above 31.04 | 3.3208 | 0.00039 | 31.0422 | 120
FALL | SUNDAY | 4 | Below 30.96 | 6.3829 | -0.0967 | 0 | 30.9645
FALL | SUNDAY | 4 | Above 30.96 | 3.4134 | -0.0008 | 30.9645 | 120
FALL | SUNDAY | 5 | Below 57.04 | 4.3746 | -0.02364 | 0 | 57.0377
FALL | SUNDAY | 5 | Above 57.04 | -0.83467 | 0.06769 | 57.0377 | 120
FALL | SUNDAY | 6 | Below 40.97 | 4.7607 | -0.04162 | 0 | 40.9711
FALL | SUNDAY | 6 | Above 40.97 | 2.6281 | 0.01043 | 40.9711 | 120
FALL | SUNDAY | 7 | Below 38.14 | 4.7489 | -0.04346 | 0 | 38.1432
FALL | SUNDAY | 7 | Above 38.14 | 2.9344 | 0.00411 | 38.1432 | 120
FALL | SUNDAY | 8 | Below 32 | 5.7559 | -0.07588 | 0 | 31.9978
FALL | SUNDAY | 8 | Above 32 | 3.5685 | -0.00752 | 31.9978 | 120
FALL | SUNDAY | 9 | Below 30.95 | 9.4246 | -0.18634 | 0 | 30.9523
FALL | SUNDAY | 9 | Above 30.95 | 4.19 | -0.01722 | 30.9523 | 120
FALL | SUNDAY | 10 | Below 37.79 | 9.5028 | -0.15465 | 0 | 37.7925
FALL | SUNDAY | 10 | Above 37.79 | 4.0411 | -0.01013 | 37.7925 | 120
FALL | SUNDAY | 11 | Below 41.03 | 9.3666 | -0.13313 | 0 | 41.0344
FALL | SUNDAY | 11 | Between 41.03 and 66.41 | 4.8167 | -0.02225 | 41.0344 | 66.4062
FALL | SUNDAY | 11 | Above 66.41 | -7.7394 | 0.16683 | 66.4062 | 120
FALL | SUNDAY | 12 | Below 45.53 | 8.6397 | -0.10565 | 0 | 45.5272
FALL | SUNDAY | 12 | Between 45.53 and 69.68 | 4.9542 | -0.0247 | 45.5272 | 69.6792
FALL | SUNDAY | 12 | Above 69.68 | -20.0627 | 0.33433 | 69.6792 | 120
FALL | SUNDAY | 13 | Below 44.78 | 7.9695 | -0.08971 | 0 | 44.7758
FALL | SUNDAY | 13 | Between 44.78 and 71.61 | 5.072 | -0.025 | 44.7758 | 71.6127
FALL | SUNDAY | 13 | Above 71.61 | -21.5027 | 0.34609 | 71.6127 | 120
FALL | SUNDAY | 14 | Below 43.06 | 8.3541 | -0.10376 | 0 | 43.0588
FALL | SUNDAY | 14 | Between 43.06 and 72.82 | 4.8405 | -0.02216 | 43.0588 | 72.8235
FALL | SUNDAY | 14 | Above 72.82 | -18.3312 | 0.29603 | 72.8235 | 120
FALL | SUNDAY | 15 | Below 54.35 | 6.7724 | -0.05976 | 0 | 54.3529
FALL | SUNDAY | 15 | Between 54.35 and 75 | 3.9183 | -0.00725 | 54.3529 | 75
FALL | SUNDAY | 15 | Above 75 | -20.9892 | 0.32485 | 75 | 120
FALL | SUNDAY | 16 | Below 76.98 | 5.2099 | -0.02979 | 0 | 76.9789
FALL | SUNDAY | 16 | Above 76.98 | -37.2948 | 0.52237 | 76.9789 | 120
FALL | SUNDAY | 17 | Below 73.36 | 5.2501 | -0.02957 | 0 | 73.3585
FALL | SUNDAY | 17 | Above 73.36 | -13.9302 | 0.23189 | 73.3585 | 120
FALL | SUNDAY | 18 | Below 72.65 | 5.0784 | -0.02902 | 0 | 72.6471
FALL | SUNDAY | 18 | Above 72.65 | -15.6355 | 0.25611 | 72.6471 | 120
FALL | SUNDAY | 19 | Below 52 | 5.6235 | -0.04568 | 0 | 52
FALL | SUNDAY | 19 | Between 52 and 70 | 3.2164 | 0.00061 | 52 | 70
FALL | SUNDAY | 19 | Above 70 | -9.3031 | 0.17946 | 70 | 120
FALL | SUNDAY | 20 | Below 60.97 | 4.5807 | -0.02416 | 0 | 60.9678
FALL | SUNDAY | 20 | Above 60.97 | -2.1758 | 0.08666 | 60.9678 | 120
FALL | SUNDAY | 21 | Below 59.36 | 4.3343 | -0.01775 | 0 | 59.3574
FALL | SUNDAY | 21 | Above 59.36 | -0.84225 | 0.06946 | 59.3574 | 120
FALL | SUNDAY | 22 | All Temperatures | 4.0067 | -0.01199 | 0 | 120
FALL | SUNDAY | 23 | Below 52.97 | 4.1684 | -0.01239 | 0 | 52.9711
FALL | SUNDAY | 23 | Between 52.97 and 58.27 | 9.5609 | -0.11419 | 52.9711 | 58.2686
FALL | SUNDAY | 23 | Above 58.27 | -0.087824 | 0.0514 | 58.2686 | 120
FALL | SUNDAY | 24 | All Temperatures | 4.5785 | -0.02353 | 0 | 120

## GSTC
Profile:JCGSIS | Weather Response Function
(3) Compute the profile
(1) For each hour of each |  |  | (2) Select the | kW index value, y, as
day to be profiled, |  |  | temperature, x, for | y = mx + b where |  | Machine Readable
identify the: |  |  | the hour within the | b | m | Temperature Ranges
Season | DayType | Hour | Temperature Range | Constant | Coefficient | Low-End | High-End
SUMMER | WEEKDAY | 1 | Below 68 | 136.974 | 1.1845 | 0 | 68.0033
SUMMER | WEEKDAY | 1 | Above 68 | -85.1806 | 4.4513 | 68.0033 | 120
SUMMER | WEEKDAY | 2 | Below 67.98 | 100.5769 | 1.6947 | 0 | 67.9845
SUMMER | WEEKDAY | 2 | Between 67.98 and 78.99 | -68.4332 | 4.1808 | 67.9845 | 78.9856
SUMMER | WEEKDAY | 2 | Above 78.99 | -1084.3322 | 17.0426 | 78.9856 | 120
SUMMER | WEEKDAY | 3 | Below 67.61 | 85.8901 | 1.9611 | 0 | 67.606
SUMMER | WEEKDAY | 3 | Between 67.61 and 78.98 | -69.9093 | 4.2656 | 67.606 | 78.98
SUMMER | WEEKDAY | 3 | Above 78.98 | -1768.016 | 25.7661 | 78.98 | 120
SUMMER | WEEKDAY | 4 | Below 67 | 76.7982 | 2.1381 | 0 | 66.9956
SUMMER | WEEKDAY | 4 | Above 67 | -74.8771 | 4.4021 | 66.9956 | 120
SUMMER | WEEKDAY | 5 | Below 72.74 | 38.9058 | 3.0266 | 0 | 72.737
SUMMER | WEEKDAY | 5 | Above 72.74 | -270.6234 | 7.2821 | 72.737 | 120
SUMMER | WEEKDAY | 6 | All Temperatures | 51.483 | 3.2488 | 0 | 120
SUMMER | WEEKDAY | 7 | All Temperatures | 105.2375 | 3.53 | 0 | 120
SUMMER | WEEKDAY | 8 | Below 68.02 | 270.523 | 1.9789 | 0 | 68.0155
SUMMER | WEEKDAY | 8 | Above 68.02 | 19.779 | 5.6654 | 68.0155 | 120
SUMMER | WEEKDAY | 9 | Below 63.98 | 555.6515 | -2.1842 | 0 | 63.9811
SUMMER | WEEKDAY | 9 | Above 63.98 | 139.563 | 4.3191 | 63.9811 | 120
SUMMER | WEEKDAY | 10 | All Temperatures | 254.1665 | 2.9055 | 0 | 120
SUMMER | WEEKDAY | 11 | Below 84.01 | 283.3078 | 2.802 | 0 | 84.0078
SUMMER | WEEKDAY | 11 | Above 84.01 | -115.8517 | 7.5535 | 84.0078 | 120
SUMMER | WEEKDAY | 12 | All Temperatures | 271.8397 | 3.0527 | 0 | 120
SUMMER | WEEKDAY | 13 | All Temperatures | 255.5131 | 3.1481 | 0 | 120
SUMMER | WEEKDAY | 14 | All Temperatures | 245.4242 | 3.2838 | 0 | 120
SUMMER | WEEKDAY | 15 | All Temperatures | 225.5753 | 3.4115 | 0 | 120
SUMMER | WEEKDAY | 16 | All Temperatures | 236.5979 | 3.0499 | 0 | 120
SUMMER | WEEKDAY | 17 | All Temperatures | 244.5512 | 2.5588 | 0 | 120
SUMMER | WEEKDAY | 18 | All Temperatures | 234.0062 | 2.4333 | 0 | 120
SUMMER | WEEKDAY | 19 | All Temperatures | 205.3942 | 2.501 | 0 | 120
SUMMER | WEEKDAY | 20 | All Temperatures | 144.8958 | 2.8631 | 0 | 120
SUMMER | WEEKDAY | 21 | Below 87.63 | 163.5302 | 2.5428 | 0 | 87.626
SUMMER | WEEKDAY | 21 | Above 87.63 | -985.071 | 15.6508 | 87.626 | 120
SUMMER | WEEKDAY | 22 | Below 83.13 | 133.1074 | 2.3169 | 0 | 83.1254
SUMMER | WEEKDAY | 22 | Above 83.13 | -333.6901 | 7.9325 | 83.1254 | 120
SUMMER | WEEKDAY | 23 | Below 69.65 | 139.4402 | 1.4674 | 0 | 69.6537
SUMMER | WEEKDAY | 23 | Above 69.65 | -33.1645 | 3.9454 | 69.6537 | 120
SUMMER | WEEKDAY | 24 | Below 67.71 | 141.178 | 1.1501 | 0 | 67.7137
SUMMER | WEEKDAY | 24 | Above 67.71 | -53.8312 | 4.0301 | 67.7137 | 120
SUMMER | SATURDAY | 1 | Below 62.37 | 314.9734 | -1.843 | 0 | 62.374
SUMMER | SATURDAY | 1 | Above 62.37 | -14.0302 | 3.4317 | 62.374 | 120
SUMMER | SATURDAY | 2 | Below 61.01 | 354.5404 | -2.6732 | 0 | 61.0089
SUMMER | SATURDAY | 2 | Above 61.01 | -8.9347 | 3.2845 | 61.0089 | 120
SUMMER | SATURDAY | 3 | Below 66.41 | 138.9727 | 0.98201 | 0 | 66.4095
SUMMER | SATURDAY | 3 | Above 66.41 | -86.2752 | 4.3738 | 66.4095 | 120
SUMMER | SATURDAY | 4 | Below 61.99 | 218.1744 | -0.40974 | 0 | 61.9945
SUMMER | SATURDAY | 4 | Above 61.99 | -30.6825 | 3.6044 | 61.9945 | 120
SUMMER | SATURDAY | 5 | Below 61.23 | 204.3711 | -0.15208 | 0 | 61.2253
SUMMER | SATURDAY | 5 | Above 61.23 | -3.0694 | 3.2361 | 61.2253 | 120
SUMMER | SATURDAY | 6 | All Temperatures | 63.7735 | 2.361 | 0 | 120
SUMMER | SATURDAY | 7 | All Temperatures | 80.0385 | 2.6755 | 0 | 120
SUMMER | SATURDAY | 8 | Below 61.01 | 334.8554 | -0.97132 | 0 | 61.0122
SUMMER | SATURDAY | 8 | Above 61.01 | 62.6983 | 3.4894 | 61.0122 | 120
SUMMER | SATURDAY | 9 | Below 66.02 | 302.436 | -0.14222 | 0 | 66.0178
SUMMER | SATURDAY | 9 | Above 66.02 | -9.7059 | 4.5859 | 66.0178 | 120
SUMMER | SATURDAY | 10 | Below 70 | 349.8165 | -0.44656 | 0 | 69.9967
SUMMER | SATURDAY | 10 | Above 70 | -56.8677 | 5.3635 | 69.9967 | 120
SUMMER | SATURDAY | 11 | All Temperatures | 96.0468 | 3.5991 | 0 | 120
SUMMER | SATURDAY | 12 | All Temperatures | 116.6806 | 3.3802 | 0 | 120
SUMMER | SATURDAY | 13 | All Temperatures | 119.7248 | 3.1951 | 0 | 120
SUMMER | SATURDAY | 14 | All Temperatures | 142.505 | 2.897 | 0 | 120
SUMMER | SATURDAY | 15 | All Temperatures | 147.2323 | 2.8073 | 0 | 120
SUMMER | SATURDAY | 16 | All Temperatures | 173.5876 | 2.5343 | 0 | 120
SUMMER | SATURDAY | 17 | All Temperatures | 175.0416 | 2.3815 | 0 | 120
SUMMER | SATURDAY | 18 | All Temperatures | 176.4166 | 2.3366 | 0 | 120
SUMMER | SATURDAY | 19 | All Temperatures | 132.18 | 2.5964 | 0 | 120
SUMMER | SATURDAY | 20 | All Temperatures | 139.2149 | 2.1771 | 0 | 120
SUMMER | SATURDAY | 21 | All Temperatures | 169.4202 | 1.6883 | 0 | 120
SUMMER | SATURDAY | 22 | All Temperatures | 128.9561 | 1.9697 | 0 | 120
SUMMER | SATURDAY | 23 | All Temperatures | 19.8829 | 3.0987 | 0 | 120
SUMMER | SATURDAY | 24 | All Temperatures | 9.4556 | 3.1202 | 0 | 120
SUMMER | SUNDAY | 1 | All Temperatures | 46.0471 | 2.6017 | 0 | 120
SUMMER | SUNDAY | 2 | All Temperatures | 45.0861 | 2.5393 | 0 | 120
SUMMER | SUNDAY | 3 | All Temperatures | 47.5652 | 2.5013 | 0 | 120
SUMMER | SUNDAY | 4 | All Temperatures | 54.2306 | 2.397 | 0 | 120
SUMMER | SUNDAY | 5 | All Temperatures | 58.3773 | 2.3419 | 0 | 120
SUMMER | SUNDAY | 6 | All Temperatures | 76.3822 | 2.1542 | 0 | 120
SUMMER | SUNDAY | 7 | All Temperatures | 74.9872 | 2.377 | 0 | 120
SUMMER | SUNDAY | 8 | All Temperatures | 69.6833 | 2.755 | 0 | 120
SUMMER | SUNDAY | 9 | All Temperatures | 28.3198 | 3.5691 | 0 | 120
SUMMER | SUNDAY | 10 | All Temperatures | -40.7392 | 4.8468 | 0 | 120
SUMMER | SUNDAY | 11 | Below 78.27 | 117.2468 | 2.7575 | 0 | 78.2653
SUMMER | SUNDAY | 11 | Above 78.27 | -471.9458 | 10.2856 | 78.2653 | 120
SUMMER | SUNDAY | 12 | Below 71.54 | 487.185 | -2.327 | 0 | 71.5405
SUMMER | SUNDAY | 12 | Above 71.54 | -41.8535 | 5.0679 | 71.5405 | 120
SUMMER | SUNDAY | 13 | All Temperatures | 90.9254 | 3.2827 | 0 | 120
SUMMER | SUNDAY | 14 | Below 72.98 | 492.9964 | -2.3205 | 0 | 72.9845
SUMMER | SUNDAY | 14 | Above 72.98 | 28.951 | 4.0376 | 72.9845 | 120
SUMMER | SUNDAY | 15 | Below 72.02 | 651.4481 | -4.5824 | 0 | 72.0211
SUMMER | SUNDAY | 15 | Above 72.02 | 50.8973 | 3.7562 | 72.0211 | 120
SUMMER | SUNDAY | 16 | All Temperatures | 114.662 | 3.0149 | 0 | 120
SUMMER | SUNDAY | 17 | All Temperatures | 114.2161 | 2.8561 | 0 | 120
SUMMER | SUNDAY | 18 | All Temperatures | 130.0564 | 2.5614 | 0 | 120
SUMMER | SUNDAY | 19 | All Temperatures | 124.728 | 2.3253 | 0 | 120
SUMMER | SUNDAY | 20 | All Temperatures | 109.2117 | 2.182 | 0 | 120
SUMMER | SUNDAY | 21 | All Temperatures | 83.663 | 2.402 | 0 | 120
SUMMER | SUNDAY | 22 | All Temperatures | 49.8336 | 2.7765 | 0 | 120
SUMMER | SUNDAY | 23 | All Temperatures | 36.5382 | 2.8708 | 0 | 120
SUMMER | SUNDAY | 24 | All Temperatures | 42.2217 | 2.7083 | 0 | 120
WINTER | WEEKDAY | 1 | All Temperatures | 230.2614 | -0.5727 | 0 | 120
WINTER | WEEKDAY | 2 | Below 8.06 | 273.7916 | -5.5614 | 0 | 8.0599
WINTER | WEEKDAY | 2 | Between 8.06 and 47.94 | 234.2097 | -0.65042 | 8.0599 | 47.939
WINTER | WEEKDAY | 2 | Above 47.94 | 158.3991 | 0.93098 | 47.939 | 120
WINTER | WEEKDAY | 3 | Below 7.06 | 262.4439 | -4.6754 | 0 | 7.0621
WINTER | WEEKDAY | 3 | Between 7.06 and 45.99 | 234.1371 | -0.66713 | 7.0621 | 45.9911
WINTER | WEEKDAY | 3 | Above 45.99 | 176.3258 | 0.58988 | 45.9911 | 120
WINTER | WEEKDAY | 4 | All Temperatures | 233.2135 | -0.71259 | 0 | 120
WINTER | WEEKDAY | 5 | Below 27.03 | 245.8093 | -1.0208 | 0 | 27.03
WINTER | WEEKDAY | 5 | Above 27.03 | 230.1152 | -0.44022 | 27.03 | 120
WINTER | WEEKDAY | 6 | Below 36.02 | 266.9645 | -0.84436 | 0 | 36.0244
WINTER | WEEKDAY | 6 | Above 36.02 | 240.5471 | -0.11104 | 36.0244 | 120
WINTER | WEEKDAY | 7 | Below 37.56 | 311.5092 | -0.70515 | 0 | 37.5638
WINTER | WEEKDAY | 7 | Above 37.56 | 266.7722 | 0.48581 | 37.5638 | 120
WINTER | WEEKDAY | 8 | Below 34.03 | 375.4808 | -0.77903 | 0 | 34.03
WINTER | WEEKDAY | 8 | Above 34.03 | 330.6715 | 0.53773 | 34.03 | 120
WINTER | WEEKDAY | 9 | Below 27.04 | 418.1859 | -1.9107 | 0 | 27.0377
WINTER | WEEKDAY | 9 | Above 27.04 | 359.3794 | 0.26432 | 27.0377 | 120
WINTER | WEEKDAY | 10 | Below 28.04 | 450.3814 | -2.2675 | 0 | 28.0389
WINTER | WEEKDAY | 10 | Above 28.04 | 380.9177 | 0.20994 | 28.0389 | 120
WINTER | WEEKDAY | 11 | Below 37.02 | 462.2812 | -1.7059 | 0 | 37.0189
WINTER | WEEKDAY | 11 | Above 37.02 | 346.7864 | 1.414 | 37.0189 | 120
WINTER | WEEKDAY | 12 | Below 30.81 | 476.2995 | -2.1503 | 0 | 30.8058
WINTER | WEEKDAY | 12 | Between 30.81 and 52.02 | 408.2591 | 0.05839 | 30.8058 | 52.0222
WINTER | WEEKDAY | 12 | Above 52.02 | 162.0323 | 4.7915 | 52.0222 | 120
WINTER | WEEKDAY | 13 | Below 30.86 | 471.4371 | -2.4436 | 0 | 30.859
WINTER | WEEKDAY | 13 | Between 30.86 and 53.97 | 392.093 | 0.12759 | 30.859 | 53.9745
WINTER | WEEKDAY | 13 | Above 53.97 | 99.7041 | 5.5448 | 53.9745 | 120
WINTER | WEEKDAY | 14 | Below 24.99 | 502.1881 | -4.184 | 0 | 24.9856
WINTER | WEEKDAY | 14 | Between 24.99 and 54.49 | 401.8298 | -0.16732 | 24.9856 | 54.4861
WINTER | WEEKDAY | 14 | Above 54.49 | 79.9677 | 5.7399 | 54.4861 | 120
WINTER | WEEKDAY | 15 | Below 33.38 | 447.774 | -2.0271 | 0 | 33.3829
WINTER | WEEKDAY | 15 | Between 33.38 and 54.99 | 377.0326 | 0.09198 | 33.3829 | 54.9922
WINTER | WEEKDAY | 15 | Above 54.99 | 123.2584 | 4.7067 | 54.9922 | 120
WINTER | WEEKDAY | 16 | Below 33.94 | 429.7575 | -1.892 | 0 | 33.9356
WINTER | WEEKDAY | 16 | Between 33.94 and 55.06 | 366.4088 | -0.02522 | 33.9356 | 55.0588
WINTER | WEEKDAY | 16 | Above 55.06 | 169.6423 | 3.5485 | 55.0588 | 120
WINTER | WEEKDAY | 17 | Below 35.49 | 403.8883 | -1.7185 | 0 | 35.4939
WINTER | WEEKDAY | 17 | Between 35.49 and 55 | 341.0378 | 0.05228 | 35.4939 | 55.0022
WINTER | WEEKDAY | 17 | Above 55 | 206.7614 | 2.4936 | 55.0022 | 120
WINTER | WEEKDAY | 18 | Below 31.67 | 397.7304 | -1.8621 | 0 | 31.6726
WINTER | WEEKDAY | 18 | Between 31.67 and 46.68 | 353.3638 | -0.46131 | 31.6726 | 46.6781
WINTER | WEEKDAY | 18 | Above 46.68 | 277.474 | 1.1645 | 46.6781 | 120
WINTER | WEEKDAY | 19 | Below 31.95 | 385.2177 | -1.7418 | 0 | 31.9489
WINTER | WEEKDAY | 19 | Between 31.95 and 46.03 | 343.5199 | -0.43662 | 31.9489 | 46.0277
WINTER | WEEKDAY | 19 | Above 46.03 | 240.7362 | 1.7965 | 46.0277 | 120
WINTER | WEEKDAY | 20 | Below 29.56 | 372.3668 | -1.9341 | 0 | 29.5616
WINTER | WEEKDAY | 20 | Above 29.56 | 316.8359 | -0.0556 | 29.5616 | 120
WINTER | WEEKDAY | 21 | Below 29.97 | 356.6499 | -1.6727 | 0 | 29.9667
WINTER | WEEKDAY | 21 | Above 29.97 | 307.455 | -0.03107 | 29.9667 | 120
WINTER | WEEKDAY | 22 | All Temperatures | 298.8748 | -0.72919 | 0 | 120
WINTER | WEEKDAY | 23 | Below 8 | 337.9651 | -10.9947 | 0 | 8.0011
WINTER | WEEKDAY | 23 | Above 8 | 253.8351 | -0.47988 | 8.0011 | 120
WINTER | WEEKDAY | 24 | Below 7.06 | 297.9892 | -8.8258 | 0 | 7.0566
WINTER | WEEKDAY | 24 | Above 7.06 | 239.9875 | -0.60629 | 7.0566 | 120
WINTER | SATURDAY | 1 | All Temperatures | 226.8158 | -0.38789 | 0 | 120
WINTER | SATURDAY | 2 | All Temperatures | 226.7537 | -0.36398 | 0 | 120
WINTER | SATURDAY | 3 | All Temperatures | 225.1798 | -0.36531 | 0 | 120
WINTER | SATURDAY | 4 | All Temperatures | 222.3427 | -0.42441 | 0 | 120
WINTER | SATURDAY | 5 | All Temperatures | 223.5492 | -0.39134 | 0 | 120
WINTER | SATURDAY | 6 | All Temperatures | 233.8048 | -0.40293 | 0 | 120
WINTER | SATURDAY | 7 | All Temperatures | 254.8102 | -0.2719 | 0 | 120
WINTER | SATURDAY | 8 | All Temperatures | 285.7517 | -0.42034 | 0 | 120
WINTER | SATURDAY | 9 | Below 29.97 | 320.674 | -1.6973 | 0 | 29.97
WINTER | SATURDAY | 9 | Above 29.97 | 256.7039 | 0.43715 | 29.97 | 120
WINTER | SATURDAY | 10 | Below 39.94 | 338.53 | -1.5017 | 0 | 39.9412
WINTER | SATURDAY | 10 | Above 39.94 | 176.9624 | 2.5434 | 39.9412 | 120
WINTER | SATURDAY | 11 | Below 25.58 | 378.0162 | -2.6659 | 0 | 25.5794
WINTER | SATURDAY | 11 | Above 25.58 | 304.1292 | 0.22264 | 25.5794 | 120
WINTER | SATURDAY | 12 | Below 27.01 | 390.1223 | -2.749 | 0 | 27.0067
WINTER | SATURDAY | 12 | Above 27.01 | 306.8413 | 0.3347 | 27.0067 | 120
WINTER | SATURDAY | 13 | Below 55 | 336.3608 | -0.58398 | 0 | 54.9978
WINTER | SATURDAY | 13 | Above 55 | -105.9462 | 7.4583 | 54.9978 | 120
WINTER | SATURDAY | 14 | Below 55 | 335.5929 | -0.58998 | 0 | 54.9978
WINTER | SATURDAY | 14 | Above 55 | -131.5566 | 7.904 | 54.9978 | 120
WINTER | SATURDAY | 15 | Below 55.19 | 332.4477 | -0.53165 | 0 | 55.1898
WINTER | SATURDAY | 15 | Above 55.19 | -18.5892 | 5.8289 | 55.1898 | 120
WINTER | SATURDAY | 16 | All Temperatures | 314.9339 | -0.03033 | 0 | 120
WINTER | SATURDAY | 17 | All Temperatures | 311.6653 | -0.16576 | 0 | 120
WINTER | SATURDAY | 18 | All Temperatures | 315.8605 | -0.27543 | 0 | 120
WINTER | SATURDAY | 19 | Below 21.44 | 381.6106 | -4.3631 | 0 | 21.4417
WINTER | SATURDAY | 19 | Above 21.44 | 285.3042 | 0.12847 | 21.4417 | 120
WINTER | SATURDAY | 20 | Below 18.04 | 389.5251 | -6.2488 | 0 | 18.0411
WINTER | SATURDAY | 20 | Above 18.04 | 278.7321 | -0.10767 | 18.0411 | 120
WINTER | SATURDAY | 21 | All Temperatures | 294.9909 | -0.77686 | 0 | 120
WINTER | SATURDAY | 22 | All Temperatures | 272.8873 | -0.67099 | 0 | 120
WINTER | SATURDAY | 23 | All Temperatures | 247.3938 | -0.5967 | 0 | 120
WINTER | SATURDAY | 24 | Below 14.04 | 277.4677 | -3.9607 | 0 | 14.0422
WINTER | SATURDAY | 24 | Above 14.04 | 226.2072 | -0.3102 | 14.0422 | 120
WINTER | SUNDAY | 1 | Below 14.04 | 259.1047 | -3.1905 | 0 | 14.0422
WINTER | SUNDAY | 1 | Above 14.04 | 217.1001 | -0.19917 | 14.0422 | 120
WINTER | SUNDAY | 2 | Below 14.04 | 260.1038 | -3.0709 | 0 | 14.0444
WINTER | SUNDAY | 2 | Above 14.04 | 220.8858 | -0.27849 | 14.0444 | 120
WINTER | SUNDAY | 3 | Below 14.04 | 252.5932 | -2.6575 | 0 | 14.0444
WINTER | SUNDAY | 3 | Above 14.04 | 219.1518 | -0.27637 | 14.0444 | 120
WINTER | SUNDAY | 4 | Below 14.02 | 256.1142 | -3.2485 | 0 | 14.0244
WINTER | SUNDAY | 4 | Above 14.02 | 213.3724 | -0.20086 | 14.0244 | 120
WINTER | SUNDAY | 5 | Below 14.04 | 263.7339 | -3.5458 | 0 | 14.04
WINTER | SUNDAY | 5 | Above 14.04 | 217.9839 | -0.28727 | 14.04 | 120
WINTER | SUNDAY | 6 | Below 27.97 | 259.2273 | -1.6122 | 0 | 27.97
WINTER | SUNDAY | 6 | Above 27.97 | 204.6879 | 0.33776 | 27.97 | 120
WINTER | SUNDAY | 7 | Below 28.91 | 282.738 | -2.055 | 0 | 28.909
WINTER | SUNDAY | 7 | Above 28.91 | 195.7931 | 0.9525 | 28.909 | 120
WINTER | SUNDAY | 8 | Below 12.01 | 363.3733 | -9.022 | 0 | 12.0078
WINTER | SUNDAY | 8 | Above 12.01 | 259.1506 | -0.34242 | 12.0078 | 120
WINTER | SUNDAY | 9 | Below 16.05 | 367.5491 | -6.8087 | 0 | 16.0455
WINTER | SUNDAY | 9 | Between 16.05 and 42.95 | 265.8074 | -0.46783 | 16.0455 | 42.9512
WINTER | SUNDAY | 9 | Above 42.95 | 65.6897 | 4.1914 | 42.9512 | 120
WINTER | SUNDAY | 10 | Below 18.04 | 457.5136 | -10.3244 | 0 | 18.0433
WINTER | SUNDAY | 10 | Between 18.04 and 47.96 | 278.8398 | -0.42189 | 18.0433 | 47.96
WINTER | SUNDAY | 10 | Above 47.96 | -122.522 | 7.9468 | 47.96 | 120
WINTER | SUNDAY | 11 | Below 48.96 | 319.8355 | -1.1045 | 0 | 48.9589
WINTER | SUNDAY | 11 | Above 48.96 | -163.4493 | 8.7667 | 48.9589 | 120
WINTER | SUNDAY | 12 | Below 38.97 | 349.2155 | -1.6924 | 0 | 38.9689
WINTER | SUNDAY | 12 | Above 38.97 | 203.8232 | 2.0386 | 38.9689 | 120
WINTER | SUNDAY | 13 | Below 41.01 | 336.5272 | -1.4451 | 0 | 41.0122
WINTER | SUNDAY | 13 | Above 41.01 | 165.3361 | 2.729 | 41.0122 | 120
WINTER | SUNDAY | 14 | Below 40.97 | 349.5675 | -1.7529 | 0 | 40.97
WINTER | SUNDAY | 14 | Above 40.97 | 161.8895 | 2.8279 | 40.97 | 120
WINTER | SUNDAY | 15 | Below 41.02 | 351.7524 | -1.8028 | 0 | 41.0211
WINTER | SUNDAY | 15 | Above 41.02 | 170.8711 | 2.6067 | 41.0211 | 120
WINTER | SUNDAY | 16 | Below 41.02 | 350.8797 | -1.6741 | 0 | 41.0211
WINTER | SUNDAY | 16 | Above 41.02 | 190.3937 | 2.2382 | 41.0211 | 120
WINTER | SUNDAY | 17 | Below 38 | 330.4433 | -1.4648 | 0 | 37.9956
WINTER | SUNDAY | 17 | Above 38 | 223.3137 | 1.3547 | 37.9956 | 120
WINTER | SUNDAY | 18 | Below 41.03 | 323.8467 | -1.2375 | 0 | 41.0289
WINTER | SUNDAY | 18 | Above 41.03 | 213.2243 | 1.4587 | 41.0289 | 120
WINTER | SUNDAY | 19 | All Temperatures | 276.7707 | -0.34066 | 0 | 120
WINTER | SUNDAY | 20 | All Temperatures | 263.3753 | -0.5179 | 0 | 120
WINTER | SUNDAY | 21 | Below 32.97 | 259.5854 | -0.77708 | 0 | 32.9734
WINTER | SUNDAY | 21 | Above 32.97 | 236.8849 | -0.08863 | 32.9734 | 120
WINTER | SUNDAY | 22 | All Temperatures | 241.7229 | -0.41454 | 0 | 120
WINTER | SUNDAY | 23 | All Temperatures | 232.2956 | -0.39375 | 0 | 120
WINTER | SUNDAY | 24 | All Temperatures | 227.4685 | -0.477 | 0 | 120
SPRING | WEEKDAY | 1 | Below 30.27 | 317.3128 | -3.7844 | 0 | 30.2686
SPRING | WEEKDAY | 1 | Between 30.27 and 62.55 | 201.5778 | 0.03921 | 30.2686 | 62.5516
SPRING | WEEKDAY | 1 | Above 62.55 | -72.2575 | 4.417 | 62.5516 | 120
SPRING | WEEKDAY | 2 | Below 42.04 | 240.0698 | -1.0748 | 0 | 42.0377
SPRING | WEEKDAY | 2 | Between 42.04 and 62.08 | 190.7247 | 0.09901 | 42.0377 | 62.0755
SPRING | WEEKDAY | 2 | Above 62.08 | -95.1347 | 4.704 | 62.0755 | 120
SPRING | WEEKDAY | 3 | Below 45.98 | 236.3203 | -0.93211 | 0 | 45.9767
SPRING | WEEKDAY | 3 | Between 45.98 and 62.84 | 174.7244 | 0.40761 | 45.9767 | 62.8424
SPRING | WEEKDAY | 3 | Above 62.84 | -151.5181 | 5.5991 | 62.8424 | 120
SPRING | WEEKDAY | 4 | Below 38.01 | 247.6304 | -1.3738 | 0 | 38.0078
SPRING | WEEKDAY | 4 | Between 38.01 and 60.6 | 193.0076 | 0.06336 | 38.0078 | 60.5993
SPRING | WEEKDAY | 4 | Above 60.6 | -84.6713 | 4.6456 | 60.5993 | 120
SPRING | WEEKDAY | 5 | Below 45.04 | 238.5841 | -0.90593 | 0 | 45.0377
SPRING | WEEKDAY | 5 | Between 45.04 and 60.95 | 170.3065 | 0.61008 | 45.0377 | 60.9534
SPRING | WEEKDAY | 5 | Above 60.95 | -90.3436 | 4.8863 | 60.9534 | 120
SPRING | WEEKDAY | 6 | Below 37.02 | 289.3562 | -1.7413 | 0 | 37.0244
SPRING | WEEKDAY | 6 | Between 37.02 and 54.83 | 225.7579 | -0.02357 | 37.0244 | 54.8302
SPRING | WEEKDAY | 6 | Above 54.83 | 29.0491 | 3.564 | 54.8302 | 120
SPRING | WEEKDAY | 7 | Below 36.01 | 370.9644 | -2.7532 | 0 | 36.0089
SPRING | WEEKDAY | 7 | Between 36.01 and 54.49 | 248.6498 | 0.64364 | 36.0089 | 54.4917
SPRING | WEEKDAY | 7 | Above 54.49 | -76.1174 | 6.6036 | 54.4917 | 120
SPRING | WEEKDAY | 8 | Below 42.03 | 423.0198 | -2.3324 | 0 | 42.03
SPRING | WEEKDAY | 8 | Between 42.03 and 57.01 | 214.5263 | 2.6282 | 42.03 | 57.0089
SPRING | WEEKDAY | 8 | Above 57.01 | -43.318 | 7.151 | 57.0089 | 120
SPRING | WEEKDAY | 9 | Below 35.97 | 561.0261 | -5.6472 | 0 | 35.9711
SPRING | WEEKDAY | 9 | Between 35.97 and 51.43 | 377.6744 | -0.55006 | 35.9711 | 51.434
SPRING | WEEKDAY | 9 | Above 51.43 | -2.2904 | 6.8374 | 51.434 | 120
SPRING | WEEKDAY | 10 | Below 52.06 | 413.5178 | -0.77779 | 0 | 52.0555
SPRING | WEEKDAY | 10 | Between 52.06 and 66.62 | 86.6395 | 5.5016 | 52.0555 | 66.6193
SPRING | WEEKDAY | 10 | Above 66.62 | -61.5165 | 7.7256 | 66.6193 | 120
SPRING | WEEKDAY | 11 | Below 41.01 | 583.3377 | -4.7598 | 0 | 41.0122
SPRING | WEEKDAY | 11 | Between 41.01 and 58.29 | 326.5742 | 1.5009 | 41.0122 | 58.2908
SPRING | WEEKDAY | 11 | Above 58.29 | 8.7582 | 6.9531 | 58.2908 | 120
SPRING | WEEKDAY | 12 | Below 43 | 494.3244 | -2.1964 | 0 | 43.0011
SPRING | WEEKDAY | 12 | Between 43 and 59.37 | 347.8854 | 1.2091 | 43.0011 | 59.3718
SPRING | WEEKDAY | 12 | Above 59.37 | 8.5695 | 6.9242 | 59.3718 | 120
SPRING | WEEKDAY | 13 | Below 57.01 | 378.7528 | 0.39741 | 0 | 57.0144
SPRING | WEEKDAY | 13 | Between 57.01 and 74.5 | 106.1914 | 5.178 | 57.0144 | 74.4983
SPRING | WEEKDAY | 13 | Above 74.5 | -135.9238 | 8.4279 | 74.4983 | 120
SPRING | WEEKDAY | 14 | Below 60.98 | 347.0914 | 0.97951 | 0 | 60.9767
SPRING | WEEKDAY | 14 | Between 60.98 and 73.03 | 65.0261 | 5.6053 | 60.9767 | 73.0277
SPRING | WEEKDAY | 14 | Above 73.03 | -88.3234 | 7.7052 | 73.0277 | 120
SPRING | WEEKDAY | 15 | Below 59.48 | 338.3302 | 0.84412 | 0 | 59.4795
SPRING | WEEKDAY | 15 | Between 59.48 and 70.04 | 134.1503 | 4.2769 | 59.4795 | 70.0377
SPRING | WEEKDAY | 15 | Above 70.04 | -66.0309 | 7.1351 | 70.0377 | 120
SPRING | WEEKDAY | 16 | Below 61.59 | 321.3787 | 0.90206 | 0 | 61.586
SPRING | WEEKDAY | 16 | Between 61.59 and 81.02 | 82.0178 | 4.7887 | 61.586 | 81.0166
SPRING | WEEKDAY | 16 | Above 81.02 | -287.1904 | 9.3459 | 81.0166 | 120
SPRING | WEEKDAY | 17 | Below 61.51 | 311.6583 | 0.6801 | 0 | 61.5072
SPRING | WEEKDAY | 17 | Between 61.51 and 80.67 | 85.9662 | 4.3495 | 61.5072 | 80.6659
SPRING | WEEKDAY | 17 | Above 80.67 | -137.7406 | 7.1227 | 80.6659 | 120
SPRING | WEEKDAY | 18 | Below 62.53 | 298.4731 | 0.70949 | 0 | 62.5339
SPRING | WEEKDAY | 18 | Between 62.53 and 86.03 | 81.1774 | 4.1843 | 62.5339 | 86.0266
SPRING | WEEKDAY | 18 | Above 86.03 | -495.3568 | 10.8862 | 86.0266 | 120
SPRING | WEEKDAY | 19 | Below 60.77 | 304.2062 | 0.41087 | 0 | 60.7658
SPRING | WEEKDAY | 19 | Between 60.77 and 83.98 | 108.9559 | 3.624 | 60.7658 | 83.98
SPRING | WEEKDAY | 19 | Above 83.98 | -534.9559 | 11.2915 | 83.98 | 120
SPRING | WEEKDAY | 20 | Below 61.96 | 293.0792 | 0.33753 | 0 | 61.9556
SPRING | WEEKDAY | 20 | Between 61.96 and 81.05 | 98.7344 | 3.4744 | 61.9556 | 81.0477
SPRING | WEEKDAY | 20 | Above 81.05 | -317.132 | 8.6055 | 81.0477 | 120
SPRING | WEEKDAY | 21 | Below 54.65 | 291.7207 | 0.08368 | 0 | 54.6504
SPRING | WEEKDAY | 21 | Between 54.65 and 76.94 | 166.6134 | 2.3729 | 54.6504 | 76.9423
SPRING | WEEKDAY | 21 | Above 76.94 | -264.1904 | 7.972 | 76.9423 | 120
SPRING | WEEKDAY | 22 | Below 52.63 | 281.2814 | -0.55268 | 0 | 52.6337
SPRING | WEEKDAY | 22 | Between 52.63 and 77.98 | 139.8104 | 2.1352 | 52.6337 | 77.9756
SPRING | WEEKDAY | 22 | Above 77.98 | -810.386 | 14.321 | 77.9756 | 120
SPRING | WEEKDAY | 23 | Below 50.1 | 249.6874 | -0.67507 | 0 | 50.1043
SPRING | WEEKDAY | 23 | Between 50.1 and 74.21 | 133.5351 | 1.6431 | 50.1043 | 74.2109
SPRING | WEEKDAY | 23 | Above 74.21 | -318.7721 | 7.738 | 74.2109 | 120
SPRING | WEEKDAY | 24 | Below 49 | 235.2449 | -0.73226 | 0 | 48.9967
SPRING | WEEKDAY | 24 | Between 49 and 68.25 | 136.036 | 1.2926 | 48.9967 | 68.2486
SPRING | WEEKDAY | 24 | Above 68.25 | -179.2822 | 5.9127 | 68.2486 | 120
SPRING | SATURDAY | 1 | Below 58.99 | 197.1331 | 0.13518 | 0 | 58.9856
SPRING | SATURDAY | 1 | Above 58.99 | 16.5771 | 3.1962 | 58.9856 | 120
SPRING | SATURDAY | 2 | Below 46.78 | 245.8307 | -1.2929 | 0 | 46.7791
SPRING | SATURDAY | 2 | Above 46.78 | 117.7864 | 1.4443 | 46.7791 | 120
SPRING | SATURDAY | 3 | Below 47.98 | 227.0516 | -0.85309 | 0 | 47.9834
SPRING | SATURDAY | 3 | Between 47.98 and 60.95 | 136.9811 | 1.024 | 47.9834 | 60.9512
SPRING | SATURDAY | 3 | Above 60.95 | -30.2744 | 3.7681 | 60.9512 | 120
SPRING | SATURDAY | 4 | Below 48.01 | 216.6696 | -0.69096 | 0 | 48.0133
SPRING | SATURDAY | 4 | Between 48.01 and 60.95 | 127.3005 | 1.1704 | 48.0133 | 60.9501
SPRING | SATURDAY | 4 | Above 60.95 | -25.7536 | 3.6815 | 60.9501 | 120
SPRING | SATURDAY | 5 | Below 58.98 | 193.0019 | -0.0502 | 0 | 58.9811
SPRING | SATURDAY | 5 | Above 58.98 | -19.5832 | 3.5541 | 58.9811 | 120
SPRING | SATURDAY | 6 | Below 45.97 | 229.3472 | -0.84851 | 0 | 45.97
SPRING | SATURDAY | 6 | Between 45.97 and 59.01 | 166.2671 | 0.52369 | 45.97 | 59.0111
SPRING | SATURDAY | 6 | Above 59.01 | 23.6568 | 2.9404 | 59.0111 | 120
SPRING | SATURDAY | 7 | Below 57.76 | 227.7375 | -0.23302 | 0 | 57.7592
SPRING | SATURDAY | 7 | Above 57.76 | -74.8402 | 5.0056 | 57.7592 | 120
SPRING | SATURDAY | 8 | Below 47.34 | 292.5462 | -1.2488 | 0 | 47.3385
SPRING | SATURDAY | 8 | Between 47.34 and 62.97 | 142.0595 | 1.9301 | 47.3385 | 62.9656
SPRING | SATURDAY | 8 | Above 62.97 | -109.9125 | 5.9318 | 62.9656 | 120
SPRING | SATURDAY | 9 | Below 51.43 | 300.6269 | -1.139 | 0 | 51.4284
SPRING | SATURDAY | 9 | Between 51.43 and 67.99 | 90.7985 | 2.9411 | 51.4284 | 67.9889
SPRING | SATURDAY | 9 | Above 67.99 | -415.9901 | 10.395 | 67.9889 | 120
SPRING | SATURDAY | 10 | Below 52.03 | 324.078 | -1.1821 | 0 | 52.0277
SPRING | SATURDAY | 10 | Between 52.03 and 71.96 | 108.5307 | 2.9608 | 52.0277 | 71.9556
SPRING | SATURDAY | 10 | Above 71.96 | -463.6178 | 10.9122 | 71.9556 | 120
SPRING | SATURDAY | 11 | Below 52.99 | 325.8757 | -0.58992 | 0 | 52.9878
SPRING | SATURDAY | 11 | Between 52.99 and 72.81 | 152.3158 | 2.6856 | 52.9878 | 72.8102
SPRING | SATURDAY | 11 | Above 72.81 | -227.7746 | 7.9058 | 72.8102 | 120
SPRING | SATURDAY | 12 | Below 54.02 | 340.7489 | -0.72144 | 0 | 54.0222
SPRING | SATURDAY | 12 | Between 54.02 and 74.95 | 156.6904 | 2.6856 | 54.0222 | 74.9545
SPRING | SATURDAY | 12 | Above 74.95 | -355.5891 | 9.5202 | 74.9545 | 120
SPRING | SATURDAY | 13 | Below 54.73 | 305.6356 | -0.16124 | 0 | 54.7292
SPRING | SATURDAY | 13 | Between 54.73 and 76.97 | 176.1048 | 2.2055 | 54.7292 | 76.9723
SPRING | SATURDAY | 13 | Above 76.97 | -335.8585 | 8.8568 | 76.9723 | 120
SPRING | SATURDAY | 14 | Below 54.61 | 301.5763 | -0.04871 | 0 | 54.6082
SPRING | SATURDAY | 14 | Between 54.61 and 78.97 | 186.4835 | 2.0589 | 54.6082 | 78.9723
SPRING | SATURDAY | 14 | Above 78.97 | -414.4274 | 9.668 | 78.9723 | 120
SPRING | SATURDAY | 15 | Below 79.06 | 235.9707 | 1.2961 | 0 | 79.0566
SPRING | SATURDAY | 15 | Above 79.06 | -551.316 | 11.2547 | 79.0566 | 120
SPRING | SATURDAY | 16 | Below 78.19 | 246.6577 | 1.1215 | 0 | 78.1931
SPRING | SATURDAY | 16 | Above 78.19 | -439.053 | 9.8909 | 78.1931 | 120
SPRING | SATURDAY | 17 | Below 57.76 | 282.745 | 0.16461 | 0 | 57.7647
SPRING | SATURDAY | 17 | Between 57.76 and 79 | 162.0173 | 2.2546 | 57.7647 | 79
SPRING | SATURDAY | 17 | Above 79 | -189.6899 | 6.7066 | 79 | 120
SPRING | SATURDAY | 18 | Below 59.12 | 286.7999 | 0.06431 | 0 | 59.1221
SPRING | SATURDAY | 18 | Above 59.12 | 98.0975 | 3.2561 | 59.1221 | 120
SPRING | SATURDAY | 19 | Below 59.7 | 287.5331 | -0.19166 | 0 | 59.6981
SPRING | SATURDAY | 19 | Above 59.7 | 111.97 | 2.7492 | 59.6981 | 120
SPRING | SATURDAY | 20 | Below 55.02 | 317.2402 | -1.2261 | 0 | 55.0189
SPRING | SATURDAY | 20 | Above 55.02 | 114.7108 | 2.455 | 55.0189 | 120
SPRING | SATURDAY | 21 | Below 60.47 | 268.6149 | -0.33441 | 0 | 60.4728
SPRING | SATURDAY | 21 | Above 60.47 | 46.2685 | 3.3424 | 60.4728 | 120
SPRING | SATURDAY | 22 | Below 57.86 | 260.3694 | -0.55479 | 0 | 57.8624
SPRING | SATURDAY | 22 | Above 57.86 | 36.2476 | 3.3186 | 57.8624 | 120
SPRING | SATURDAY | 23 | Below 54.02 | 247.6974 | -0.84806 | 0 | 54.0222
SPRING | SATURDAY | 23 | Above 54.02 | 54.3336 | 2.7313 | 54.0222 | 120
SPRING | SATURDAY | 24 | Below 53.02 | 244.2898 | -1.025 | 0 | 53.0211
SPRING | SATURDAY | 24 | Above 53.02 | 47.5275 | 2.686 | 53.0211 | 120
SPRING | SUNDAY | 1 | Below 51.03 | 231.1548 | -0.75612 | 0 | 51.0266
SPRING | SUNDAY | 1 | Between 51.03 and 62.96 | 125.4669 | 1.3151 | 51.0266 | 62.9634
SPRING | SUNDAY | 1 | Above 62.96 | -6.0794 | 3.4044 | 62.9634 | 120
SPRING | SUNDAY | 2 | Below 56.62 | 221.3025 | -0.56093 | 0 | 56.6204
SPRING | SUNDAY | 2 | Above 56.62 | 28.7518 | 2.8398 | 56.6204 | 120
SPRING | SUNDAY | 3 | Below 52.23 | 218.2236 | -0.57023 | 0 | 52.2253
SPRING | SUNDAY | 3 | Between 52.23 and 60.72 | 132.2555 | 1.0759 | 52.2253 | 60.7159
SPRING | SUNDAY | 3 | Above 60.72 | -4.4481 | 3.3274 | 60.7159 | 120
SPRING | SUNDAY | 4 | Below 50 | 219.9888 | -0.66707 | 0 | 49.9967
SPRING | SUNDAY | 4 | Between 50 and 62.93 | 132.2541 | 1.0877 | 49.9967 | 62.9301
SPRING | SUNDAY | 4 | Above 62.93 | -32.763 | 3.71 | 62.9301 | 120
SPRING | SUNDAY | 5 | Below 50 | 216.7255 | -0.6018 | 0 | 49.9967
SPRING | SUNDAY | 5 | Between 50 and 62.98 | 134.6355 | 1.0401 | 49.9967 | 62.9778
SPRING | SUNDAY | 5 | Above 62.98 | -19.5449 | 3.4883 | 62.9778 | 120
SPRING | SUNDAY | 6 | Below 36.01 | 327.2357 | -3.6797 | 0 | 36.0133
SPRING | SUNDAY | 6 | Between 36.01 and 60.97 | 189.9886 | 0.13135 | 36.0133 | 60.9734
SPRING | SUNDAY | 6 | Above 60.97 | 26.5385 | 2.812 | 60.9734 | 120
SPRING | SUNDAY | 7 | Below 47.28 | 244.9502 | -0.95802 | 0 | 47.2786
SPRING | SUNDAY | 7 | Above 47.28 | 151.7519 | 1.0132 | 47.2786 | 120
SPRING | SUNDAY | 8 | Below 50 | 256.2741 | -0.7716 | 0 | 49.9967
SPRING | SUNDAY | 8 | Above 50 | 144.665 | 1.4607 | 49.9967 | 120
SPRING | SUNDAY | 9 | Below 41.01 | 434.8018 | -5.415 | 0 | 41.01
SPRING | SUNDAY | 9 | Above 41.01 | 146.8029 | 1.6077 | 41.01 | 120
SPRING | SUNDAY | 10 | Below 51.94 | 266.2606 | -0.51448 | 0 | 51.9445
SPRING | SUNDAY | 10 | Above 51.94 | 107.4189 | 2.5434 | 51.9445 | 120
SPRING | SUNDAY | 11 | Below 59.77 | 260.3111 | 0.06748 | 0 | 59.7736
SPRING | SUNDAY | 11 | Above 59.77 | 22.056 | 4.0534 | 59.7736 | 120
SPRING | SUNDAY | 12 | Below 61.08 | 277.9336 | 0.03888 | 0 | 61.0832
SPRING | SUNDAY | 12 | Above 61.08 | 32.0571 | 4.0641 | 61.0832 | 120
SPRING | SUNDAY | 13 | Below 66 | 235.2015 | 0.79263 | 0 | 66
SPRING | SUNDAY | 13 | Above 66 | 8.11 | 4.2334 | 66 | 120
SPRING | SUNDAY | 14 | Below 68.03 | 246.7526 | 0.61889 | 0 | 68.03
SPRING | SUNDAY | 14 | Above 68.03 | -11.1197 | 4.4095 | 68.03 | 120
SPRING | SUNDAY | 15 | Below 69.99 | 246.2542 | 0.63501 | 0 | 69.9922
SPRING | SUNDAY | 15 | Above 69.99 | -55.9484 | 4.9527 | 69.9922 | 120
SPRING | SUNDAY | 16 | Below 69.36 | 268.8684 | 0.33632 | 0 | 69.3574
SPRING | SUNDAY | 16 | Above 69.36 | -32.0594 | 4.6751 | 69.3574 | 120
SPRING | SUNDAY | 17 | Below 67.99 | 269.3376 | 0.1534 | 0 | 67.9856
SPRING | SUNDAY | 17 | Above 67.99 | -28.9647 | 4.5411 | 67.9856 | 120
SPRING | SUNDAY | 18 | Below 65.71 | 268.3195 | 0.07451 | 0 | 65.7081
SPRING | SUNDAY | 18 | Above 65.71 | 21.3516 | 3.8331 | 65.7081 | 120
SPRING | SUNDAY | 19 | Below 51.99 | 281.4017 | -0.74337 | 0 | 51.9933
SPRING | SUNDAY | 19 | Between 51.99 and 75.01 | 177.5886 | 1.2533 | 51.9933 | 75.0067
SPRING | SUNDAY | 19 | Above 75.01 | -93.3782 | 4.8659 | 75.0067 | 120
SPRING | SUNDAY | 20 | Below 67.29 | 220.5517 | 0.12649 | 0 | 67.2852
SPRING | SUNDAY | 20 | Above 67.29 | -21.116 | 3.7182 | 67.2852 | 120
SPRING | SUNDAY | 21 | Below 68.08 | 202.5824 | 0.30853 | 0 | 68.0755
SPRING | SUNDAY | 21 | Above 68.08 | -46.8168 | 3.9721 | 68.0755 | 120
SPRING | SUNDAY | 22 | Below 64 | 200.0551 | 0.20597 | 0 | 64
SPRING | SUNDAY | 22 | Above 64 | -4.992 | 3.4098 | 64 | 120
SPRING | SUNDAY | 23 | Below 59.89 | 204.4928 | -0.03689 | 0 | 59.8868
SPRING | SUNDAY | 23 | Above 59.89 | 21.7326 | 3.0149 | 59.8868 | 120
SPRING | SUNDAY | 24 | Below 57.97 | 202.7193 | -0.14447 | 0 | 57.9678
SPRING | SUNDAY | 24 | Between 57.97 and 67.96 | 79.005 | 1.9897 | 57.9678 | 67.9567
SPRING | SUNDAY | 24 | Above 67.96 | -109.0313 | 4.7567 | 67.9567 | 120
FALL | WEEKDAY | 1 | Below 53.25 | 217.3201 | -0.55871 | 0 | 53.2542
FALL | WEEKDAY | 1 | Between 53.25 and 68.36 | 89.7913 | 1.836 | 53.2542 | 68.3574
FALL | WEEKDAY | 1 | Above 68.36 | -553.3266 | 11.2442 | 68.3574 | 120
FALL | WEEKDAY | 2 | Below 52.35 | 223.0558 | -0.73381 | 0 | 52.3452
FALL | WEEKDAY | 2 | Between 52.35 and 67.8 | 106.939 | 1.4845 | 52.3452 | 67.798
FALL | WEEKDAY | 2 | Above 67.8 | -220.6284 | 6.316 | 67.798 | 120
FALL | WEEKDAY | 3 | Below 50.98 | 225.0254 | -0.78597 | 0 | 50.98
FALL | WEEKDAY | 3 | Between 50.98 and 65.02 | 124.917 | 1.1777 | 50.98 | 65.0178
FALL | WEEKDAY | 3 | Above 65.02 | -139.3796 | 5.2427 | 65.0178 | 120
FALL | WEEKDAY | 4 | Below 51.25 | 222.6264 | -0.7575 | 0 | 51.2542
FALL | WEEKDAY | 4 | Between 51.25 and 65.03 | 108.324 | 1.4726 | 51.2542 | 65.0289
FALL | WEEKDAY | 4 | Above 65.03 | -101.1697 | 4.6942 | 65.0289 | 120
FALL | WEEKDAY | 5 | Below 50.55 | 227.7793 | -0.73718 | 0 | 50.5538
FALL | WEEKDAY | 5 | Between 50.55 and 65.97 | 90.2187 | 1.9839 | 50.5538 | 65.9678
FALL | WEEKDAY | 5 | Above 65.97 | -180.4571 | 6.087 | 65.9678 | 120
FALL | WEEKDAY | 6 | Below 43.02 | 257.1748 | -0.88998 | 0 | 43.0244
FALL | WEEKDAY | 6 | Between 43.02 and 54.03 | 209.7722 | 0.21178 | 43.0244 | 54.0344
FALL | WEEKDAY | 6 | Above 54.03 | 51.2709 | 3.1451 | 54.0344 | 120
FALL | WEEKDAY | 7 | Below 41.01 | 311.402 | -0.89253 | 0 | 41.0111
FALL | WEEKDAY | 7 | Between 41.01 and 55 | 264.6592 | 0.24723 | 41.0111 | 55.0022
FALL | WEEKDAY | 7 | Above 55 | -74.5791 | 6.415 | 55.0022 | 120
FALL | WEEKDAY | 8 | Below 52.13 | 363.0428 | -0.51726 | 0 | 52.1321
FALL | WEEKDAY | 8 | Above 52.13 | -13.3419 | 6.7026 | 52.1321 | 120
FALL | WEEKDAY | 9 | Below 50.95 | 384.6977 | -0.46333 | 0 | 50.9512
FALL | WEEKDAY | 9 | Between 50.95 and 60.94 | 126.7207 | 4.5999 | 50.9512 | 60.9401
FALL | WEEKDAY | 9 | Above 60.94 | -128.6658 | 8.7907 | 60.9401 | 120
FALL | WEEKDAY | 10 | Below 53.03 | 407.4535 | -0.46815 | 0 | 53.0289
FALL | WEEKDAY | 10 | Between 53.03 and 60.96 | 107.4581 | 5.1891 | 53.0289 | 60.9645
FALL | WEEKDAY | 10 | Above 60.96 | -73.971 | 8.165 | 60.9645 | 120
FALL | WEEKDAY | 11 | Below 56.4 | 404.4653 | 0.06075 | 0 | 56.3996
FALL | WEEKDAY | 11 | Above 56.4 | -10.2294 | 7.4135 | 56.3996 | 120
FALL | WEEKDAY | 12 | Below 54.04 | 418.2929 | -0.15569 | 0 | 54.04
FALL | WEEKDAY | 12 | Between 54.04 and 61 | 194.2189 | 3.9908 | 54.04 | 60.9989
FALL | WEEKDAY | 12 | Above 61 | -13.9032 | 7.4027 | 60.9989 | 120
FALL | WEEKDAY | 13 | Below 50.53 | 413.7137 | -0.41472 | 0 | 50.5305
FALL | WEEKDAY | 13 | Between 50.53 and 60.97 | 266.1803 | 2.505 | 50.5305 | 60.9723
FALL | WEEKDAY | 13 | Above 60.97 | -8.6595 | 7.0126 | 60.9723 | 120
FALL | WEEKDAY | 14 | Below 58.97 | 377.8904 | 0.35293 | 0 | 58.9678
FALL | WEEKDAY | 14 | Above 58.97 | -4.3113 | 6.8345 | 58.9678 | 120
FALL | WEEKDAY | 15 | Below 48.24 | 383.6462 | -0.19156 | 0 | 48.242
FALL | WEEKDAY | 15 | Between 48.24 and 59.01 | 310.097 | 1.333 | 48.242 | 59.01
FALL | WEEKDAY | 15 | Above 59.01 | 40.2349 | 5.9062 | 59.01 | 120
FALL | WEEKDAY | 16 | Below 54.26 | 357.7678 | 0.09979 | 0 | 54.2553
FALL | WEEKDAY | 16 | Between 54.26 and 67.96 | 185.542 | 3.2742 | 54.2553 | 67.96
FALL | WEEKDAY | 16 | Above 67.96 | -27.5874 | 6.4102 | 67.96 | 120
FALL | WEEKDAY | 17 | Below 52.67 | 332.4634 | 0.12634 | 0 | 52.6704
FALL | WEEKDAY | 17 | Between 52.67 and 67.96 | 192.2085 | 2.7892 | 52.6704 | 67.9645
FALL | WEEKDAY | 17 | Above 67.96 | -13.1897 | 5.8114 | 67.9645 | 120
FALL | WEEKDAY | 18 | Below 50.44 | 332.7424 | -0.09516 | 0 | 50.4373
FALL | WEEKDAY | 18 | Between 50.44 and 62.18 | 228.3357 | 1.9749 | 50.4373 | 62.1842
FALL | WEEKDAY | 18 | Above 62.18 | 63.5617 | 4.6246 | 62.1842 | 120
FALL | WEEKDAY | 19 | Below 40.54 | 335.7233 | -0.51991 | 0 | 40.5361
FALL | WEEKDAY | 19 | Between 40.54 and 56.06 | 289.8279 | 0.6123 | 40.5361 | 56.0588
FALL | WEEKDAY | 19 | Above 56.06 | 116.3987 | 3.706 | 56.0588 | 120
FALL | WEEKDAY | 20 | Below 38.99 | 319.2262 | -0.62422 | 0 | 38.9878
FALL | WEEKDAY | 20 | Between 38.99 and 54.22 | 270.7998 | 0.61787 | 38.9878 | 54.2209
FALL | WEEKDAY | 20 | Above 54.22 | 141.6235 | 3.0003 | 54.2209 | 120
FALL | WEEKDAY | 21 | Below 39 | 315.7643 | -0.73339 | 0 | 39.0033
FALL | WEEKDAY | 21 | Between 39 and 55.96 | 263.2323 | 0.61347 | 39.0033 | 55.9578
FALL | WEEKDAY | 21 | Above 55.96 | 130.5899 | 2.9839 | 55.9578 | 120
FALL | WEEKDAY | 22 | Below 51.03 | 296.6684 | -0.92998 | 0 | 51.0333
FALL | WEEKDAY | 22 | Between 51.03 and 68.06 | 163.6914 | 1.6757 | 51.0333 | 68.0588
FALL | WEEKDAY | 22 | Above 68.06 | -174.3411 | 6.6425 | 68.0588 | 120
FALL | WEEKDAY | 23 | Below 38.11 | 294.3473 | -1.9364 | 0 | 38.1099
FALL | WEEKDAY | 23 | Between 38.11 and 54.01 | 246.104 | -0.67049 | 38.1099 | 54.01
FALL | WEEKDAY | 23 | Above 54.01 | 90.982 | 2.2016 | 54.01 | 120
FALL | WEEKDAY | 24 | Below 49.64 | 237.9139 | -0.89982 | 0 | 49.6426
FALL | WEEKDAY | 24 | Between 49.64 and 61.96 | 146.9165 | 0.93323 | 49.6426 | 61.9645
FALL | WEEKDAY | 24 | Above 61.96 | 6.492 | 3.1994 | 61.9645 | 120
FALL | SATURDAY | 1 | Below 55.59 | 213.9587 | -0.41495 | 0 | 55.5882
FALL | SATURDAY | 1 | Above 55.59 | 50.9028 | 2.5183 | 55.5882 | 120
FALL | SATURDAY | 2 | Below 39.06 | 199.8431 | -0.00209 | 0 | 39.0644
FALL | SATURDAY | 2 | Between 39.06 and 50.43 | 263.731 | -1.6375 | 39.0644 | 50.434
FALL | SATURDAY | 2 | Above 50.43 | 85.2179 | 1.902 | 50.434 | 120
FALL | SATURDAY | 3 | Below 55.98 | 209.6319 | -0.48133 | 0 | 55.9789
FALL | SATURDAY | 3 | Above 55.98 | 45.2196 | 2.4557 | 55.9789 | 120
FALL | SATURDAY | 4 | Below 56.59 | 205.0795 | -0.41164 | 0 | 56.5882
FALL | SATURDAY | 4 | Above 56.59 | 39.2024 | 2.5197 | 56.5882 | 120
FALL | SATURDAY | 5 | Below 49.06 | 208.9295 | -0.59618 | 0 | 49.0588
FALL | SATURDAY | 5 | Above 49.06 | 94.7711 | 1.7308 | 49.0588 | 120
FALL | SATURDAY | 6 | Below 53.83 | 217.2127 | -0.51101 | 0 | 53.8302
FALL | SATURDAY | 6 | Above 53.83 | 73.632 | 2.1563 | 53.8302 | 120
FALL | SATURDAY | 7 | Below 38.98 | 259.2047 | -1.07 | 0 | 38.9767
FALL | SATURDAY | 7 | Between 38.98 and 53.3 | 214.5035 | 0.07689 | 38.9767 | 53.3008
FALL | SATURDAY | 7 | Above 53.3 | 50.2252 | 3.159 | 53.3008 | 120
FALL | SATURDAY | 8 | Below 36.98 | 305.1461 | -1.5207 | 0 | 36.9767
FALL | SATURDAY | 8 | Between 36.98 and 53.02 | 239.8689 | 0.24464 | 36.9767 | 53.02
FALL | SATURDAY | 8 | Above 53.02 | 41.5169 | 3.9857 | 53.02 | 120
FALL | SATURDAY | 9 | Below 41.06 | 307.449 | -1.184 | 0 | 41.0555
FALL | SATURDAY | 9 | Between 41.06 and 59.04 | 220.6618 | 0.92989 | 41.0555 | 59.0355
FALL | SATURDAY | 9 | Above 59.04 | 5.4473 | 4.5754 | 59.0355 | 120
FALL | SATURDAY | 10 | Below 42.98 | 322.5719 | -1.0676 | 0 | 42.98
FALL | SATURDAY | 10 | Between 42.98 and 67.95 | 221.5491 | 1.2828 | 42.98 | 67.9523
FALL | SATURDAY | 10 | Above 67.95 | -173.6383 | 7.0985 | 67.9523 | 120
FALL | SATURDAY | 11 | Below 45.35 | 309.8889 | -0.17385 | 0 | 45.3529
FALL | SATURDAY | 11 | Between 45.35 and 73 | 222.8231 | 1.7459 | 45.3529 | 72.9978
FALL | SATURDAY | 11 | Above 73 | -304.5041 | 8.9698 | 72.9978 | 120
FALL | SATURDAY | 12 | Below 52.95 | 309.3157 | 0.00269 | 0 | 52.9512
FALL | SATURDAY | 12 | Above 52.95 | 162.1511 | 2.7819 | 52.9512 | 120
FALL | SATURDAY | 13 | Below 45.01 | 312.2521 | -0.34161 | 0 | 45.0078
FALL | SATURDAY | 13 | Between 45.01 and 69.97 | 226.7562 | 1.558 | 45.0078 | 69.9745
FALL | SATURDAY | 13 | Above 69.97 | -14.0504 | 4.9993 | 69.9745 | 120
FALL | SATURDAY | 14 | Below 54.01 | 280.0691 | 0.47853 | 0 | 54.0111
FALL | SATURDAY | 14 | Between 54.01 and 76.97 | 193.8452 | 2.0749 | 54.0111 | 76.9656
FALL | SATURDAY | 14 | Above 76.97 | -219.4384 | 7.4447 | 76.9656 | 120
FALL | SATURDAY | 15 | Below 54.01 | 293.8948 | 0.14827 | 0 | 54.0111
FALL | SATURDAY | 15 | Between 54.01 and 76.97 | 179.892 | 2.259 | 54.0111 | 76.9656
FALL | SATURDAY | 15 | Above 76.97 | -216.2214 | 7.4056 | 76.9656 | 120
FALL | SATURDAY | 16 | Below 71.9 | 259.6399 | 1.0103 | 0 | 71.9001
FALL | SATURDAY | 16 | Above 71.9 | -117.3554 | 6.2536 | 71.9001 | 120
FALL | SATURDAY | 17 | Below 70.76 | 253.4155 | 0.95727 | 0 | 70.7614
FALL | SATURDAY | 17 | Above 70.76 | -92.5121 | 5.8459 | 70.7614 | 120
FALL | SATURDAY | 18 | Below 66.1 | 266.3583 | 0.67914 | 0 | 66.0999
FALL | SATURDAY | 18 | Above 66.1 | 10.0653 | 4.5565 | 66.0999 | 120
FALL | SATURDAY | 19 | Below 71.99 | 235.4184 | 1.0054 | 0 | 71.9889
FALL | SATURDAY | 19 | Above 71.99 | -48.3258 | 4.9469 | 71.9889 | 120
FALL | SATURDAY | 20 | Below 62.65 | 258.5192 | 0.21296 | 0 | 62.6493
FALL | SATURDAY | 20 | Above 62.65 | 29.5875 | 3.8671 | 62.6493 | 120
FALL | SATURDAY | 21 | Below 58.03 | 263.0994 | -0.16571 | 0 | 58.0322
FALL | SATURDAY | 21 | Above 58.03 | 88.8705 | 2.8366 | 58.0322 | 120
FALL | SATURDAY | 22 | Below 60.29 | 252.1832 | -0.30851 | 0 | 60.2941
FALL | SATURDAY | 22 | Above 60.29 | 15.6826 | 3.6139 | 60.2941 | 120
FALL | SATURDAY | 23 | Below 45.03 | 256.4974 | -1.0848 | 0 | 45.03
FALL | SATURDAY | 23 | Between 45.03 and 61.99 | 202.2367 | 0.12024 | 45.03 | 61.9911
FALL | SATURDAY | 23 | Above 61.99 | -22.5989 | 3.7471 | 61.9911 | 120
FALL | SATURDAY | 24 | Below 57.55 | 222.6601 | -0.53057 | 0 | 57.5472
FALL | SATURDAY | 24 | Above 57.55 | 23.1452 | 2.9364 | 57.5472 | 120
FALL | SUNDAY | 1 | Below 44.98 | 217.8154 | -0.62457 | 0 | 44.9834
FALL | SUNDAY | 1 | Between 44.98 and 62.98 | 166.9207 | 0.50684 | 44.9834 | 62.9845
FALL | SUNDAY | 1 | Above 62.98 | -71.5202 | 4.2926 | 62.9845 | 120
FALL | SUNDAY | 2 | Below 45.03 | 217.9691 | -0.67493 | 0 | 45.0266
FALL | SUNDAY | 2 | Between 45.03 and 62.98 | 176.5702 | 0.2445 | 45.0266 | 62.98
FALL | SUNDAY | 2 | Above 62.98 | -143.6032 | 5.3282 | 62.98 | 120
FALL | SUNDAY | 3 | Below 45.03 | 219.1501 | -0.73411 | 0 | 45.0266
FALL | SUNDAY | 3 | Between 45.03 and 62.98 | 177.3028 | 0.19528 | 45.0266 | 62.98
FALL | SUNDAY | 3 | Above 62.98 | -107.678 | 4.7202 | 62.98 | 120
FALL | SUNDAY | 4 | Below 37 | 197.2322 | -0.08384 | 0 | 37.0011
FALL | SUNDAY | 4 | Between 37 and 47.01 | 247.5619 | -1.4441 | 37.0011 | 47.0078
FALL | SUNDAY | 4 | Above 47.01 | 141.2923 | 0.81662 | 47.0078 | 120
FALL | SUNDAY | 5 | Below 43.51 | 217.455 | -0.74833 | 0 | 43.5061
FALL | SUNDAY | 5 | Above 43.51 | 167.366 | 0.40298 | 43.5061 | 120
FALL | SUNDAY | 6 | Below 41.08 | 237.2386 | -1.1492 | 0 | 41.0799
FALL | SUNDAY | 6 | Above 41.08 | 176.497 | 0.32941 | 41.0799 | 120
FALL | SUNDAY | 7 | Below 41.08 | 258.1774 | -1.4601 | 0 | 41.0799
FALL | SUNDAY | 7 | Above 41.08 | 185.7474 | 0.30305 | 41.0799 | 120
FALL | SUNDAY | 8 | Below 46.03 | 295.6304 | -1.9275 | 0 | 46.0289
FALL | SUNDAY | 8 | Between 46.03 and 63 | 172.987 | 0.737 | 46.0289 | 62.9967
FALL | SUNDAY | 8 | Above 63 | -290.8946 | 8.1006 | 62.9967 | 120
FALL | SUNDAY | 9 | Below 46.56 | 320.7928 | -2.3457 | 0 | 46.5605
FALL | SUNDAY | 9 | Between 46.56 and 62.98 | 185.4895 | 0.56031 | 46.5605 | 62.9845
FALL | SUNDAY | 9 | Above 62.98 | -149.38 | 5.877 | 62.9845 | 120
FALL | SUNDAY | 10 | Below 49.54 | 326.1959 | -1.7917 | 0 | 49.5394
FALL | SUNDAY | 10 | Between 49.54 and 65.96 | 206.7737 | 0.61893 | 49.5394 | 65.9634
FALL | SUNDAY | 10 | Above 65.96 | -287.9186 | 8.1184 | 65.9634 | 120
FALL | SUNDAY | 11 | Below 64.26 | 299.4897 | -0.67482 | 0 | 64.2586
FALL | SUNDAY | 11 | Above 64.26 | -148.7321 | 6.3005 | 64.2586 | 120
FALL | SUNDAY | 12 | Below 58.99 | 319.7805 | -0.82144 | 0 | 58.9856
FALL | SUNDAY | 12 | Above 58.99 | 96.9584 | 2.9561 | 58.9856 | 120
FALL | SUNDAY | 13 | Below 61.05 | 278.6139 | -0.0805 | 0 | 61.051
FALL | SUNDAY | 13 | Above 61.05 | 111.9793 | 2.6489 | 61.051 | 120
FALL | SUNDAY | 14 | Below 61 | 288.0623 | -0.25405 | 0 | 61
FALL | SUNDAY | 14 | Above 61 | 87.7432 | 3.0299 | 61 | 120
FALL | SUNDAY | 15 | Below 54 | 305.7968 | -0.73826 | 0 | 54
FALL | SUNDAY | 15 | Above 54 | 151.6328 | 2.1166 | 54 | 120
FALL | SUNDAY | 16 | Below 53.03 | 306.1887 | -0.70636 | 0 | 53.0277
FALL | SUNDAY | 16 | Above 53.03 | 158.0726 | 2.0868 | 53.0277 | 120
FALL | SUNDAY | 17 | Below 37.02 | 451.472 | -5.5016 | 0 | 37.0189
FALL | SUNDAY | 17 | Between 37.02 and 75 | 201.4573 | 1.2521 | 37.0189 | 75
FALL | SUNDAY | 17 | Above 75 | -249.3542 | 7.2629 | 75 | 120
FALL | SUNDAY | 18 | Below 52 | 295.2452 | -0.72411 | 0 | 52
FALL | SUNDAY | 18 | Above 52 | 152.2758 | 2.0253 | 52 | 120
FALL | SUNDAY | 19 | Below 48.29 | 325.4464 | -1.7534 | 0 | 48.2941
FALL | SUNDAY | 19 | Above 48.29 | 170.0644 | 1.464 | 48.2941 | 120
FALL | SUNDAY | 20 | Below 50.17 | 311.6829 | -1.9609 | 0 | 50.1698
FALL | SUNDAY | 20 | Above 50.17 | 136.2667 | 1.5355 | 50.1698 | 120
FALL | SUNDAY | 21 | Below 45.04 | 314.5995 | -2.3229 | 0 | 45.04
FALL | SUNDAY | 21 | Above 45.04 | 185.7001 | 0.53895 | 45.04 | 120
FALL | SUNDAY | 22 | Below 46.19 | 280.1877 | -1.7361 | 0 | 46.1898
FALL | SUNDAY | 22 | Above 46.19 | 173.1401 | 0.58144 | 46.1898 | 120
FALL | SUNDAY | 23 | Below 58.55 | 241.2299 | -0.83599 | 0 | 58.5549
FALL | SUNDAY | 23 | Above 58.55 | -68.4912 | 4.4534 | 58.5549 | 120
FALL | SUNDAY | 24 | Below 52.32 | 231.8988 | -0.86513 | 0 | 52.3152
FALL | SUNDAY | 24 | Above 52.32 | 87.67 | 1.8918 | 52.3152 | 120

## GSTI
Profile:JCGSTI | Weather Response Function
(3) Compute the profile
(1) For each hour of each |  |  | (2) Select the | kW index value, y, as
day to be profiled, |  |  | temperature, x, for | y = mx + b where |  | Machine Readable
identify the: |  |  | the hour within the | b | m | Temperature Ranges
Season | DayType | Hour | Temperature Range | Constant | Coefficient | Low-End | High-End
SUMMER | WEEKDAY | 1 | All Temperatures | 253.8676 | 1.6478 | 0 | 120
SUMMER | WEEKDAY | 2 | All Temperatures | 177.9924 | 2.7557 | 0 | 120
SUMMER | WEEKDAY | 3 | Below 78.86 | 205.5918 | 2.318 | 0 | 78.8557
SUMMER | WEEKDAY | 3 | Above 78.86 | -1887.9038 | 28.8665 | 78.8557 | 120
SUMMER | WEEKDAY | 4 | All Temperatures | 237.8596 | 1.8483 | 0 | 120
SUMMER | WEEKDAY | 5 | All Temperatures | 245.7238 | 1.8519 | 0 | 120
SUMMER | WEEKDAY | 6 | All Temperatures | 280.4529 | 1.5169 | 0 | 120
SUMMER | WEEKDAY | 7 | All Temperatures | 342.5963 | 1.1838 | 0 | 120
SUMMER | WEEKDAY | 8 | All Temperatures | 431.9851 | 0.75394 | 0 | 120
SUMMER | WEEKDAY | 9 | All Temperatures | 403.6218 | 1.6365 | 0 | 120
SUMMER | WEEKDAY | 10 | All Temperatures | 377.6371 | 2.1292 | 0 | 120
SUMMER | WEEKDAY | 11 | All Temperatures | 356.8033 | 2.4705 | 0 | 120
SUMMER | WEEKDAY | 12 | All Temperatures | 385.9581 | 2.0863 | 0 | 120
SUMMER | WEEKDAY | 13 | All Temperatures | 369.0244 | 2.1564 | 0 | 120
SUMMER | WEEKDAY | 14 | All Temperatures | 414.8626 | 1.7062 | 0 | 120
SUMMER | WEEKDAY | 15 | All Temperatures | 382.8575 | 2.0653 | 0 | 120
SUMMER | WEEKDAY | 16 | All Temperatures | 398.3363 | 1.7427 | 0 | 120
SUMMER | WEEKDAY | 17 | All Temperatures | 403.3788 | 1.4798 | 0 | 120
SUMMER | WEEKDAY | 18 | All Temperatures | 377.9032 | 1.3037 | 0 | 120
SUMMER | WEEKDAY | 19 | All Temperatures | 358.0027 | 1.197 | 0 | 120
SUMMER | WEEKDAY | 20 | All Temperatures | 308.3429 | 1.5888 | 0 | 120
SUMMER | WEEKDAY | 21 | All Temperatures | 340.6895 | 1.1259 | 0 | 120
SUMMER | WEEKDAY | 22 | All Temperatures | 331.5547 | 1.1359 | 0 | 120
SUMMER | WEEKDAY | 23 | All Temperatures | 312.5691 | 1.2273 | 0 | 120
SUMMER | WEEKDAY | 24 | All Temperatures | 282.3337 | 1.5353 | 0 | 120
SUMMER | SATURDAY | 1 | All Temperatures | 219.4297 | 2.1777 | 0 | 120
SUMMER | SATURDAY | 2 | All Temperatures | 211.6231 | 2.1918 | 0 | 120
SUMMER | SATURDAY | 3 | All Temperatures | 276.9283 | 1.1543 | 0 | 120
SUMMER | SATURDAY | 4 | All Temperatures | 240.4617 | 1.6417 | 0 | 120
SUMMER | SATURDAY | 5 | All Temperatures | 318.8572 | 0.46686 | 0 | 120
SUMMER | SATURDAY | 6 | All Temperatures | 331.8447 | 0.26226 | 0 | 120
SUMMER | SATURDAY | 7 | All Temperatures | 339.1506 | 0.28006 | 0 | 120
SUMMER | SATURDAY | 8 | All Temperatures | 351.2938 | 0.08722 | 0 | 120
SUMMER | SATURDAY | 9 | All Temperatures | 364.9302 | -0.33684 | 0 | 120
SUMMER | SATURDAY | 10 | Below 72.98 | 636.7759 | -4.205 | 0 | 72.98
SUMMER | SATURDAY | 10 | Above 72.98 | -220.8298 | 7.5463 | 72.98 | 120
SUMMER | SATURDAY | 11 | Below 71.98 | 849.9085 | -7.1631 | 0 | 71.9845
SUMMER | SATURDAY | 11 | Above 71.98 | 12.8466 | 4.4653 | 71.9845 | 120
SUMMER | SATURDAY | 12 | Below 71.99 | 947.2483 | -8.5707 | 0 | 71.99
SUMMER | SATURDAY | 12 | Above 71.99 | 39.7926 | 4.0346 | 71.99 | 120
SUMMER | SATURDAY | 13 | All Temperatures | 194.697 | 2.002 | 0 | 120
SUMMER | SATURDAY | 14 | All Temperatures | 202.1411 | 1.9117 | 0 | 120
SUMMER | SATURDAY | 15 | All Temperatures | 234.8666 | 1.4651 | 0 | 120
SUMMER | SATURDAY | 16 | All Temperatures | 242.0067 | 1.3199 | 0 | 120
SUMMER | SATURDAY | 17 | All Temperatures | 223.803 | 1.5001 | 0 | 120
SUMMER | SATURDAY | 18 | Below 81.02 | 464.7476 | -1.6418 | 0 | 81.0178
SUMMER | SATURDAY | 18 | Above 81.02 | 106.6928 | 2.7776 | 81.0178 | 120
SUMMER | SATURDAY | 19 | All Temperatures | 320.8841 | 0.1751 | 0 | 120
SUMMER | SATURDAY | 20 | All Temperatures | 311.2084 | 0.22185 | 0 | 120
SUMMER | SATURDAY | 21 | All Temperatures | 341.7497 | -0.24003 | 0 | 120
SUMMER | SATURDAY | 22 | All Temperatures | 295.8592 | 0.31675 | 0 | 120
SUMMER | SATURDAY | 23 | Below 68.01 | 530.5354 | -3.475 | 0 | 68.0067
SUMMER | SATURDAY | 23 | Above 68.01 | 106.6424 | 2.7582 | 68.0067 | 120
SUMMER | SATURDAY | 24 | Below 65.99 | 654.5125 | -5.708 | 0 | 65.9933
SUMMER | SATURDAY | 24 | Above 65.99 | 62.9983 | 3.2553 | 65.9933 | 120
SUMMER | SUNDAY | 1 | Below 63.01 | 1281.3634 | -16.6375 | 0 | 63.0078
SUMMER | SUNDAY | 1 | Above 63.01 | -88.8243 | 5.1088 | 63.0078 | 120
SUMMER | SUNDAY | 2 | Below 61.01 | 1863.2405 | -26.8253 | 0 | 61.01
SUMMER | SUNDAY | 2 | Above 61.01 | -61.3935 | 4.7209 | 61.01 | 120
SUMMER | SUNDAY | 3 | Below 60.99 | 1418.6487 | -19.6565 | 0 | 60.9945
SUMMER | SUNDAY | 3 | Above 60.99 | -107.943 | 5.3718 | 60.9945 | 120
SUMMER | SUNDAY | 4 | Below 60.99 | 1152.9671 | -15.2973 | 0 | 60.9933
SUMMER | SUNDAY | 4 | Above 60.99 | -118.0414 | 5.5412 | 60.9933 | 120
SUMMER | SUNDAY | 5 | Below 60.83 | 1129.4216 | -14.9856 | 0 | 60.8335
SUMMER | SUNDAY | 5 | Above 60.83 | -157.0461 | 6.1618 | 60.8335 | 120
SUMMER | SUNDAY | 6 | Below 58.98 | 770.7556 | -9.0069 | 0 | 58.9822
SUMMER | SUNDAY | 6 | Above 58.98 | 29.4739 | 3.561 | 58.9822 | 120
SUMMER | SUNDAY | 7 | Below 57 | 1122.4897 | -15.598 | 0 | 57.0044
SUMMER | SUNDAY | 7 | Above 57 | 25.9615 | 3.6379 | 57.0044 | 120
SUMMER | SUNDAY | 8 | Below 57.03 | 953.98 | -12.5709 | 0 | 57.0277
SUMMER | SUNDAY | 8 | Above 57.03 | 83.9961 | 2.6845 | 57.0277 | 120
SUMMER | SUNDAY | 9 | Below 63.37 | 676.0996 | -6.7288 | 0 | 63.3685
SUMMER | SUNDAY | 9 | Above 63.37 | 44.16 | 3.2436 | 63.3685 | 120
SUMMER | SUNDAY | 10 | All Temperatures | 164.648 | 1.6072 | 0 | 120
SUMMER | SUNDAY | 11 | All Temperatures | 147.0629 | 1.8817 | 0 | 120
SUMMER | SUNDAY | 12 | All Temperatures | 141.2228 | 1.9686 | 0 | 120
SUMMER | SUNDAY | 13 | All Temperatures | 128.5931 | 2.1046 | 0 | 120
SUMMER | SUNDAY | 14 | All Temperatures | 113.4452 | 2.2836 | 0 | 120
SUMMER | SUNDAY | 15 | All Temperatures | 113.5116 | 2.2692 | 0 | 120
SUMMER | SUNDAY | 16 | All Temperatures | 105.8482 | 2.3348 | 0 | 120
SUMMER | SUNDAY | 17 | All Temperatures | 101.0448 | 2.3549 | 0 | 120
SUMMER | SUNDAY | 18 | All Temperatures | 19.0501 | 3.3585 | 0 | 120
SUMMER | SUNDAY | 19 | All Temperatures | 28.1328 | 3.2971 | 0 | 120
SUMMER | SUNDAY | 20 | All Temperatures | 101.3377 | 2.3804 | 0 | 120
SUMMER | SUNDAY | 21 | All Temperatures | 197.337 | 1.1575 | 0 | 120
SUMMER | SUNDAY | 22 | All Temperatures | 239.8987 | 0.57098 | 0 | 120
SUMMER | SUNDAY | 23 | All Temperatures | 204.4412 | 1.0398 | 0 | 120
SUMMER | SUNDAY | 24 | All Temperatures | 166.5305 | 1.5401 | 0 | 120
WINTER | WEEKDAY | 1 | Below 37 | 415.2518 | -2.457 | 0 | 37
WINTER | WEEKDAY | 1 | Above 37 | 242.5362 | 2.211 | 37 | 120
WINTER | WEEKDAY | 2 | Below 37 | 406.4479 | -2.2167 | 0 | 37.0033
WINTER | WEEKDAY | 2 | Above 37 | 247.9675 | 2.0662 | 37.0033 | 120
WINTER | WEEKDAY | 3 | Below 35.09 | 404.7939 | -2.2785 | 0 | 35.091
WINTER | WEEKDAY | 3 | Above 35.09 | 265.278 | 1.6973 | 35.091 | 120
WINTER | WEEKDAY | 4 | Below 35.12 | 395.1786 | -2.0305 | 0 | 35.1221
WINTER | WEEKDAY | 4 | Above 35.12 | 274.2494 | 1.4126 | 35.1221 | 120
WINTER | WEEKDAY | 5 | Below 35.01 | 399.7321 | -2.1991 | 0 | 35.0144
WINTER | WEEKDAY | 5 | Above 35.01 | 274.2926 | 1.3834 | 35.0144 | 120
WINTER | WEEKDAY | 6 | Below 36.47 | 412.3839 | -2.2165 | 0 | 36.4706
WINTER | WEEKDAY | 6 | Above 36.47 | 265.4344 | 1.8127 | 36.4706 | 120
WINTER | WEEKDAY | 7 | Below 25.01 | 437.3084 | -1.0486 | 0 | 25.0111
WINTER | WEEKDAY | 7 | Between 25.01 and 35.95 | 518.6665 | -4.3015 | 25.0111 | 35.9545
WINTER | WEEKDAY | 7 | Above 35.95 | 291.1996 | 2.025 | 35.9545 | 120
WINTER | WEEKDAY | 8 | Below 34.5 | 500.3584 | -2.1786 | 0 | 34.4961
WINTER | WEEKDAY | 8 | Above 34.5 | 409.5532 | 0.45373 | 34.4961 | 120
WINTER | WEEKDAY | 9 | Below 31.9 | 511.939 | -1.8967 | 0 | 31.899
WINTER | WEEKDAY | 9 | Above 31.9 | 469.7251 | -0.5733 | 31.899 | 120
WINTER | WEEKDAY | 10 | Below 37.1 | 515.1102 | -1.726 | 0 | 37.0954
WINTER | WEEKDAY | 10 | Above 37.1 | 449.1667 | 0.05172 | 37.0954 | 120
WINTER | WEEKDAY | 11 | Below 45.87 | 521.1563 | -1.6441 | 0 | 45.8701
WINTER | WEEKDAY | 11 | Above 45.87 | 388.837 | 1.2406 | 45.8701 | 120
WINTER | WEEKDAY | 12 | Below 52.02 | 514.8135 | -1.4952 | 0 | 52.0222
WINTER | WEEKDAY | 12 | Above 52.02 | 247.075 | 3.6514 | 52.0222 | 120
WINTER | WEEKDAY | 13 | Below 54.37 | 506.9375 | -1.3949 | 0 | 54.3674
WINTER | WEEKDAY | 13 | Above 54.37 | 221.9895 | 3.8462 | 54.3674 | 120
WINTER | WEEKDAY | 14 | Below 55.02 | 511.7698 | -1.3748 | 0 | 55.0189
WINTER | WEEKDAY | 14 | Above 55.02 | 279.3613 | 2.8493 | 55.0189 | 120
WINTER | WEEKDAY | 15 | Below 47.13 | 521.5845 | -1.7565 | 0 | 47.1343
WINTER | WEEKDAY | 15 | Above 47.13 | 384.3421 | 1.1553 | 47.1343 | 120
WINTER | WEEKDAY | 16 | Below 47.95 | 503.7514 | -1.5496 | 0 | 47.9501
WINTER | WEEKDAY | 16 | Above 47.95 | 374.8956 | 1.1377 | 47.9501 | 120
WINTER | WEEKDAY | 17 | Below 35.98 | 515.0497 | -2.3459 | 0 | 35.9834
WINTER | WEEKDAY | 17 | Above 35.98 | 434.4611 | -0.10627 | 35.9834 | 120
WINTER | WEEKDAY | 18 | Below 34.05 | 509.5313 | -2.7375 | 0 | 34.0533
WINTER | WEEKDAY | 18 | Above 34.05 | 415.7585 | 0.01624 | 34.0533 | 120
WINTER | WEEKDAY | 19 | Below 23.04 | 458.1371 | -0.69803 | 0 | 23.0433
WINTER | WEEKDAY | 19 | Between 23.04 and 33.46 | 532.8545 | -3.9405 | 23.0433 | 33.455
WINTER | WEEKDAY | 19 | Above 33.46 | 395.472 | 0.16597 | 33.455 | 120
WINTER | WEEKDAY | 20 | Below 52 | 456.4518 | -1.5821 | 0 | 51.9989
WINTER | WEEKDAY | 20 | Above 52 | 88.8343 | 5.4876 | 51.9989 | 120
WINTER | WEEKDAY | 21 | Below 46.88 | 454.9687 | -1.7526 | 0 | 46.8757
WINTER | WEEKDAY | 21 | Above 46.88 | 201.6351 | 3.6517 | 46.8757 | 120
WINTER | WEEKDAY | 22 | Below 43.05 | 449.0105 | -1.7875 | 0 | 43.0455
WINTER | WEEKDAY | 22 | Above 43.05 | 313.7938 | 1.3538 | 43.0455 | 120
WINTER | WEEKDAY | 23 | Below 41.01 | 444.4678 | -2.0663 | 0 | 41.0133
WINTER | WEEKDAY | 23 | Above 41.01 | 283.9249 | 1.8481 | 41.0133 | 120
WINTER | WEEKDAY | 24 | Below 45.04 | 427.651 | -2.0431 | 0 | 45.0377
WINTER | WEEKDAY | 24 | Above 45.04 | 92.6793 | 5.3944 | 45.0377 | 120
WINTER | SATURDAY | 1 | All Temperatures | 403.856 | -1.7759 | 0 | 120
WINTER | SATURDAY | 2 | Below 34.95 | 392.5711 | -1.447 | 0 | 34.9545
WINTER | SATURDAY | 2 | Between 34.95 and 40.96 | 746.4934 | -11.5722 | 34.9545 | 40.9567
WINTER | SATURDAY | 2 | Above 40.96 | 73.1152 | 4.869 | 40.9567 | 120
WINTER | SATURDAY | 3 | All Temperatures | 396.7057 | -1.9164 | 0 | 120
WINTER | SATURDAY | 4 | Below 35.02 | 396.7059 | -2.0793 | 0 | 35.0189
WINTER | SATURDAY | 4 | Above 35.02 | 378.7384 | -1.5662 | 35.0189 | 120
WINTER | SATURDAY | 5 | Below 33.84 | 388.5613 | -1.713 | 0 | 33.8435
WINTER | SATURDAY | 5 | Between 33.84 and 40.98 | 791.8832 | -13.6303 | 33.8435 | 40.9756
WINTER | SATURDAY | 5 | Above 40.98 | -103.691 | 8.226 | 40.9756 | 120
WINTER | SATURDAY | 6 | Below 35.99 | 400.5431 | -2.1435 | 0 | 35.9922
WINTER | SATURDAY | 6 | Above 35.99 | 372.7683 | -1.3719 | 35.9922 | 120
WINTER | SATURDAY | 7 | Below 35.99 | 412.55 | -1.9059 | 0 | 35.9922
WINTER | SATURDAY | 7 | Between 35.99 and 42.95 | 755.9303 | -11.4463 | 35.9922 | 42.9534
WINTER | SATURDAY | 7 | Above 42.95 | -19.9351 | 6.6167 | 42.9534 | 120
WINTER | SATURDAY | 8 | Below 35.99 | 404.0518 | -1.602 | 0 | 35.9922
WINTER | SATURDAY | 8 | Between 35.99 and 44.94 | 672.6769 | -9.0654 | 35.9922 | 44.9423
WINTER | SATURDAY | 8 | Above 44.94 | -97.0659 | 8.0619 | 44.9423 | 120
WINTER | SATURDAY | 9 | Below 35.96 | 390.1058 | -1.4978 | 0 | 35.9634
WINTER | SATURDAY | 9 | Between 35.96 and 42.98 | 658.8957 | -8.9718 | 35.9634 | 42.9756
WINTER | SATURDAY | 9 | Above 42.98 | 70.7706 | 4.7133 | 42.9756 | 120
WINTER | SATURDAY | 10 | Below 38.98 | 388.5274 | -1.3614 | 0 | 38.9822
WINTER | SATURDAY | 10 | Between 38.98 and 45.99 | 687.6502 | -9.0347 | 38.9822 | 45.9945
WINTER | SATURDAY | 10 | Above 45.99 | 83.4538 | 4.1016 | 45.9945 | 120
WINTER | SATURDAY | 11 | Below 45 | 392.1274 | -1.408 | 0 | 44.9978
WINTER | SATURDAY | 11 | Above 45 | 426.1808 | -2.1647 | 44.9978 | 120
WINTER | SATURDAY | 12 | All Temperatures | 389.017 | -1.3853 | 0 | 120
WINTER | SATURDAY | 13 | All Temperatures | 370.0707 | -1.1497 | 0 | 120
WINTER | SATURDAY | 14 | All Temperatures | 372.9409 | -1.2142 | 0 | 120
WINTER | SATURDAY | 15 | All Temperatures | 365.9857 | -1.0868 | 0 | 120
WINTER | SATURDAY | 16 | All Temperatures | 350.1547 | -0.82466 | 0 | 120
WINTER | SATURDAY | 17 | All Temperatures | 343.6801 | -0.65856 | 0 | 120
WINTER | SATURDAY | 18 | All Temperatures | 341.989 | -0.66831 | 0 | 120
WINTER | SATURDAY | 19 | All Temperatures | 339.4321 | -0.6518 | 0 | 120
WINTER | SATURDAY | 20 | All Temperatures | 349.886 | -0.99624 | 0 | 120
WINTER | SATURDAY | 21 | All Temperatures | 351.4356 | -1.1258 | 0 | 120
WINTER | SATURDAY | 22 | All Temperatures | 347.3035 | -1.099 | 0 | 120
WINTER | SATURDAY | 23 | All Temperatures | 342.1453 | -1.0305 | 0 | 120
WINTER | SATURDAY | 24 | All Temperatures | 338.0161 | -1.0801 | 0 | 120
WINTER | SUNDAY | 1 | Below 41.01 | 347.3352 | -1.9958 | 0 | 41.0111
WINTER | SUNDAY | 1 | Above 41.01 | 146.5428 | 2.9003 | 41.0111 | 120
WINTER | SUNDAY | 2 | Below 40.04 | 344.6014 | -1.9963 | 0 | 40.0422
WINTER | SUNDAY | 2 | Above 40.04 | 160.3633 | 2.6048 | 40.0422 | 120
WINTER | SUNDAY | 3 | Below 27.04 | 362.9022 | -3.0657 | 0 | 27.0433
WINTER | SUNDAY | 3 | Above 27.04 | 278.516 | 0.05473 | 27.0433 | 120
WINTER | SUNDAY | 4 | Below 25.03 | 357.3174 | -2.8717 | 0 | 25.0311
WINTER | SUNDAY | 4 | Above 25.03 | 291.2133 | -0.2308 | 25.0311 | 120
WINTER | SUNDAY | 5 | Below 27.03 | 363.3257 | -3.2212 | 0 | 27.0255
WINTER | SUNDAY | 5 | Above 27.03 | 263.2399 | 0.48221 | 27.0255 | 120
WINTER | SUNDAY | 6 | Below 26.98 | 370.2469 | -3.4877 | 0 | 26.9789
WINTER | SUNDAY | 6 | Above 26.98 | 271.0706 | 0.18835 | 26.9789 | 120
WINTER | SUNDAY | 7 | All Temperatures | 334.5739 | -1.6925 | 0 | 120
WINTER | SUNDAY | 8 | All Temperatures | 328.6456 | -1.519 | 0 | 120
WINTER | SUNDAY | 9 | All Temperatures | 326.3171 | -1.3554 | 0 | 120
WINTER | SUNDAY | 10 | All Temperatures | 324.7194 | -1.1944 | 0 | 120
WINTER | SUNDAY | 11 | All Temperatures | 325.5557 | -1.0988 | 0 | 120
WINTER | SUNDAY | 12 | All Temperatures | 321.2626 | -0.92179 | 0 | 120
WINTER | SUNDAY | 13 | Below 41.01 | 335.9312 | -1.4061 | 0 | 41.0122
WINTER | SUNDAY | 13 | Above 41.01 | 278.3033 | -0.00097 | 41.0122 | 120
WINTER | SUNDAY | 14 | All Temperatures | 322.2584 | -0.90385 | 0 | 120
WINTER | SUNDAY | 15 | All Temperatures | 322.132 | -0.90016 | 0 | 120
WINTER | SUNDAY | 16 | All Temperatures | 327.9365 | -1.0836 | 0 | 120
WINTER | SUNDAY | 17 | All Temperatures | 332.134 | -1.176 | 0 | 120
WINTER | SUNDAY | 18 | All Temperatures | 329.2655 | -1.0944 | 0 | 120
WINTER | SUNDAY | 19 | All Temperatures | 345.4673 | -1.5438 | 0 | 120
WINTER | SUNDAY | 20 | All Temperatures | 351.21 | -1.7748 | 0 | 120
WINTER | SUNDAY | 21 | All Temperatures | 346.3207 | -1.6861 | 0 | 120
WINTER | SUNDAY | 22 | All Temperatures | 347.789 | -1.8195 | 0 | 120
WINTER | SUNDAY | 23 | All Temperatures | 354.4643 | -2.0884 | 0 | 120
WINTER | SUNDAY | 24 | All Temperatures | 350.5172 | -2.0447 | 0 | 120
SPRING | WEEKDAY | 1 | Below 43.95 | 442.4979 | -2.6744 | 0 | 43.9545
SPRING | WEEKDAY | 1 | Above 43.95 | 274.6735 | 1.1438 | 43.9545 | 120
SPRING | WEEKDAY | 2 | Below 43.02 | 423.0575 | -2.3262 | 0 | 43.02
SPRING | WEEKDAY | 2 | Above 43.02 | 272.7134 | 1.1685 | 43.02 | 120
SPRING | WEEKDAY | 3 | Below 43.02 | 420.8058 | -2.3842 | 0 | 43.0155
SPRING | WEEKDAY | 3 | Above 43.02 | 266.959 | 1.1924 | 43.0155 | 120
SPRING | WEEKDAY | 4 | Below 46.98 | 386.2996 | -1.395 | 0 | 46.9789
SPRING | WEEKDAY | 4 | Above 46.98 | 249.6877 | 1.5129 | 46.9789 | 120
SPRING | WEEKDAY | 5 | Below 47.04 | 377.1187 | -1.1302 | 0 | 47.0355
SPRING | WEEKDAY | 5 | Above 47.04 | 239.2985 | 1.7999 | 47.0355 | 120
SPRING | WEEKDAY | 6 | Below 49.55 | 375.232 | -0.85929 | 0 | 49.5494
SPRING | WEEKDAY | 6 | Above 49.55 | 216.2246 | 2.3498 | 49.5494 | 120
SPRING | WEEKDAY | 7 | Below 37.7 | 494.8476 | -3.5104 | 0 | 37.7014
SPRING | WEEKDAY | 7 | Above 37.7 | 296.3725 | 1.754 | 37.7014 | 120
SPRING | WEEKDAY | 8 | Below 37.06 | 532.7679 | -2.8628 | 0 | 37.0577
SPRING | WEEKDAY | 8 | Above 37.06 | 366.4388 | 1.6256 | 37.0577 | 120
SPRING | WEEKDAY | 9 | Below 52.03 | 470.6017 | -0.04056 | 0 | 52.0333
SPRING | WEEKDAY | 9 | Above 52.03 | 362.0665 | 2.0453 | 52.0333 | 120
SPRING | WEEKDAY | 10 | Below 52.06 | 486.9309 | -0.22041 | 0 | 52.0555
SPRING | WEEKDAY | 10 | Above 52.06 | 367.3454 | 2.0769 | 52.0555 | 120
SPRING | WEEKDAY | 11 | Below 55.74 | 472.7115 | 0.18808 | 0 | 55.7425
SPRING | WEEKDAY | 11 | Above 55.74 | 350.1689 | 2.3864 | 55.7425 | 120
SPRING | WEEKDAY | 12 | Below 58.98 | 446.9699 | 0.69322 | 0 | 58.9789
SPRING | WEEKDAY | 12 | Above 58.98 | 331.3553 | 2.6535 | 58.9789 | 120
SPRING | WEEKDAY | 13 | Below 36.98 | 726.6714 | -7.1826 | 0 | 36.9767
SPRING | WEEKDAY | 13 | Between 36.98 and 60.35 | 429.9287 | 0.84256 | 36.9767 | 60.3541
SPRING | WEEKDAY | 13 | Above 60.35 | 324.2168 | 2.5941 | 60.3541 | 120
SPRING | WEEKDAY | 14 | Below 37.01 | 700.5099 | -6.2732 | 0 | 37.01
SPRING | WEEKDAY | 14 | Between 37.01 and 60.98 | 437.5598 | 0.83164 | 37.01 | 60.9767
SPRING | WEEKDAY | 14 | Above 60.98 | 324.47 | 2.6863 | 60.9767 | 120
SPRING | WEEKDAY | 15 | Below 41.02 | 574.4063 | -2.6959 | 0 | 41.02
SPRING | WEEKDAY | 15 | Between 41.02 and 62.42 | 410.986 | 1.288 | 41.02 | 62.4162
SPRING | WEEKDAY | 15 | Above 62.42 | 330.9372 | 2.5705 | 62.4162 | 120
SPRING | WEEKDAY | 16 | Below 54 | 444.747 | 0.3858 | 0 | 54.0033
SPRING | WEEKDAY | 16 | Above 54 | 341.612 | 2.2956 | 54.0033 | 120
SPRING | WEEKDAY | 17 | Below 54.51 | 445.9896 | 0.07175 | 0 | 54.515
SPRING | WEEKDAY | 17 | Above 54.51 | 322.8418 | 2.3307 | 54.515 | 120
SPRING | WEEKDAY | 18 | Below 56.24 | 455.0914 | -0.68416 | 0 | 56.2375
SPRING | WEEKDAY | 18 | Above 56.24 | 280.5729 | 2.4191 | 56.2375 | 120
SPRING | WEEKDAY | 19 | Below 50 | 486.6889 | -1.8633 | 0 | 49.9978
SPRING | WEEKDAY | 19 | Above 50 | 312.9101 | 1.6124 | 49.9978 | 120
SPRING | WEEKDAY | 20 | Below 54.98 | 468.5523 | -1.4441 | 0 | 54.9822
SPRING | WEEKDAY | 20 | Above 54.98 | 306.0242 | 1.5119 | 54.9822 | 120
SPRING | WEEKDAY | 21 | Below 54.29 | 458.4679 | -1.2943 | 0 | 54.2897
SPRING | WEEKDAY | 21 | Above 54.29 | 308.706 | 1.4643 | 54.2897 | 120
SPRING | WEEKDAY | 22 | Below 52.04 | 455.159 | -1.4347 | 0 | 52.0444
SPRING | WEEKDAY | 22 | Above 52.04 | 306.0481 | 1.4304 | 52.0444 | 120
SPRING | WEEKDAY | 23 | Below 40.25 | 394.4324 | -0.0042 | 0 | 40.2486
SPRING | WEEKDAY | 23 | Between 40.25 and 48.04 | 522.2805 | -3.1807 | 40.2486 | 48.04
SPRING | WEEKDAY | 23 | Above 48.04 | 311.7708 | 1.2013 | 48.04 | 120
SPRING | WEEKDAY | 24 | Below 46.84 | 426.8195 | -1.3903 | 0 | 46.8357
SPRING | WEEKDAY | 24 | Above 46.84 | 316.9541 | 0.9555 | 46.8357 | 120
SPRING | SATURDAY | 1 | All Temperatures | 365.7279 | -0.2402 | 0 | 120
SPRING | SATURDAY | 2 | Below 42.03 | 437.5318 | -2.6785 | 0 | 42.0322
SPRING | SATURDAY | 2 | Above 42.03 | 283.322 | 0.99034 | 42.0322 | 120
SPRING | SATURDAY | 3 | Below 44.97 | 424.2385 | -2.3444 | 0 | 44.9711
SPRING | SATURDAY | 3 | Above 44.97 | 264.2361 | 1.2135 | 44.9711 | 120
SPRING | SATURDAY | 4 | Below 34.03 | 493.9784 | -5.6417 | 0 | 34.0333
SPRING | SATURDAY | 4 | Above 34.03 | 268.0916 | 0.99558 | 34.0333 | 120
SPRING | SATURDAY | 5 | Below 34.02 | 485.513 | -5.4513 | 0 | 34.0155
SPRING | SATURDAY | 5 | Above 34.02 | 263.5535 | 1.0739 | 34.0155 | 120
SPRING | SATURDAY | 6 | Below 34.02 | 488.9008 | -5.4863 | 0 | 34.0244
SPRING | SATURDAY | 6 | Above 34.02 | 271.1806 | 0.91259 | 34.0244 | 120
SPRING | SATURDAY | 7 | All Temperatures | 311.7099 | 0.40959 | 0 | 120
SPRING | SATURDAY | 8 | All Temperatures | 306.78 | 0.53483 | 0 | 120
SPRING | SATURDAY | 9 | Below 54.01 | 385.603 | -1.581 | 0 | 54.0055
SPRING | SATURDAY | 9 | Above 54.01 | 144.2868 | 2.8874 | 54.0055 | 120
SPRING | SATURDAY | 10 | Below 53.98 | 414.3135 | -2.1143 | 0 | 53.9756
SPRING | SATURDAY | 10 | Above 53.98 | 166.0124 | 2.486 | 53.9756 | 120
SPRING | SATURDAY | 11 | Below 55.02 | 424.4051 | -2.1813 | 0 | 55.0222
SPRING | SATURDAY | 11 | Above 55.02 | 168.6492 | 2.4669 | 55.0222 | 120
SPRING | SATURDAY | 12 | Below 66.02 | 380.6907 | -0.99762 | 0 | 66.02
SPRING | SATURDAY | 12 | Above 66.02 | 79.0593 | 3.5712 | 66.02 | 120
SPRING | SATURDAY | 13 | Below 74.85 | 346.1653 | -0.49549 | 0 | 74.8513
SPRING | SATURDAY | 13 | Above 74.85 | -153.8622 | 6.1848 | 74.8513 | 120
SPRING | SATURDAY | 14 | Below 75.06 | 363.3792 | -0.81171 | 0 | 75.0566
SPRING | SATURDAY | 14 | Above 75.06 | -151.4858 | 6.048 | 75.0566 | 120
SPRING | SATURDAY | 15 | Below 70.68 | 321.7547 | -0.01369 | 0 | 70.6792
SPRING | SATURDAY | 15 | Between 70.68 and 77.98 | 708.5426 | -5.4861 | 70.6792 | 77.9811
SPRING | SATURDAY | 15 | Above 77.98 | -540.9802 | 10.5373 | 77.9811 | 120
SPRING | SATURDAY | 16 | Below 79.93 | 342.9473 | -0.53546 | 0 | 79.9312
SPRING | SATURDAY | 16 | Above 79.93 | -305.9101 | 7.5822 | 79.9312 | 120
SPRING | SATURDAY | 17 | Below 79 | 341.2822 | -0.57299 | 0 | 79
SPRING | SATURDAY | 17 | Above 79 | -313.3237 | 7.7132 | 79 | 120
SPRING | SATURDAY | 18 | Below 77.01 | 329.2161 | -0.57113 | 0 | 77.0144
SPRING | SATURDAY | 18 | Above 77.01 | -389.2161 | 8.7574 | 77.0144 | 120
SPRING | SATURDAY | 19 | Below 77.02 | 335.7036 | -0.73093 | 0 | 77.0189
SPRING | SATURDAY | 19 | Above 77.02 | -456.1736 | 9.5507 | 77.0189 | 120
SPRING | SATURDAY | 20 | Below 78.99 | 320.1997 | -0.49107 | 0 | 78.9922
SPRING | SATURDAY | 20 | Above 78.99 | -923.4303 | 15.2526 | 78.9922 | 120
SPRING | SATURDAY | 21 | Below 76.95 | 317.9011 | -0.49877 | 0 | 76.9545
SPRING | SATURDAY | 21 | Above 76.95 | -1253.0696 | 19.9155 | 76.9545 | 120
SPRING | SATURDAY | 22 | Below 54 | 384.3141 | -1.9579 | 0 | 53.9967
SPRING | SATURDAY | 22 | Above 54 | 212.3342 | 1.2271 | 53.9967 | 120
SPRING | SATURDAY | 23 | Below 45.01 | 478.0871 | -4.4914 | 0 | 45.0122
SPRING | SATURDAY | 23 | Above 45.01 | 253.64 | 0.495 | 45.0122 | 120
SPRING | SATURDAY | 24 | Below 42.78 | 542.9168 | -6.3071 | 0 | 42.7825
SPRING | SATURDAY | 24 | Above 42.78 | 264.2926 | 0.20553 | 42.7825 | 120
SPRING | SUNDAY | 1 | All Temperatures | 301.0265 | -0.64493 | 0 | 120
SPRING | SUNDAY | 2 | All Temperatures | 303.7369 | -0.73808 | 0 | 120
SPRING | SUNDAY | 3 | Below 53.97 | 390.1947 | -2.6534 | 0 | 53.9734
SPRING | SUNDAY | 3 | Above 53.97 | 180.0435 | 1.2402 | 53.9734 | 120
SPRING | SUNDAY | 4 | Below 54.01 | 381.8032 | -2.6648 | 0 | 54.0055
SPRING | SUNDAY | 4 | Above 54.01 | 116.1644 | 2.254 | 54.0055 | 120
SPRING | SUNDAY | 5 | Below 53 | 381.7738 | -2.7013 | 0 | 53.0033
SPRING | SUNDAY | 5 | Above 53 | 116.1879 | 2.3095 | 53.0033 | 120
SPRING | SUNDAY | 6 | Below 52.05 | 412.7694 | -3.4496 | 0 | 52.0488
SPRING | SUNDAY | 6 | Above 52.05 | 105.3466 | 2.4569 | 52.0488 | 120
SPRING | SUNDAY | 7 | Below 53.97 | 403.1242 | -3.2555 | 0 | 53.9711
SPRING | SUNDAY | 7 | Above 53.97 | 34.8111 | 3.5688 | 53.9711 | 120
SPRING | SUNDAY | 8 | Below 55.01 | 413.779 | -3.3942 | 0 | 55.0078
SPRING | SUNDAY | 8 | Above 55.01 | 10.676 | 3.9339 | 55.0078 | 120
SPRING | SUNDAY | 9 | Below 58.98 | 382.1994 | -2.5101 | 0 | 58.9845
SPRING | SUNDAY | 9 | Above 58.98 | 40.1698 | 3.2885 | 58.9845 | 120
SPRING | SUNDAY | 10 | Below 63.97 | 346.0473 | -1.6214 | 0 | 63.9711
SPRING | SUNDAY | 10 | Above 63.97 | -12.6689 | 3.986 | 63.9711 | 120
SPRING | SUNDAY | 11 | Below 46.89 | 497.3861 | -5.2029 | 0 | 46.8879
SPRING | SUNDAY | 11 | Above 46.89 | 210.8603 | 0.90801 | 46.8879 | 120
SPRING | SUNDAY | 12 | All Temperatures | 256.2479 | 0.28322 | 0 | 120
SPRING | SUNDAY | 13 | Below 81.96 | 262.1199 | 0.14769 | 0 | 81.9623
SPRING | SUNDAY | 13 | Above 81.96 | -589.9647 | 10.5437 | 81.9623 | 120
SPRING | SUNDAY | 14 | Below 83.96 | 258.16 | 0.21178 | 0 | 83.9589
SPRING | SUNDAY | 14 | Above 83.96 | -590.02 | 10.3141 | 83.9589 | 120
SPRING | SUNDAY | 15 | All Temperatures | 225.6262 | 0.78492 | 0 | 120
SPRING | SUNDAY | 16 | All Temperatures | 231.0879 | 0.6532 | 0 | 120
SPRING | SUNDAY | 17 | All Temperatures | 232.2977 | 0.63945 | 0 | 120
SPRING | SUNDAY | 18 | Below 51.98 | 394.7444 | -2.8388 | 0 | 51.9834
SPRING | SUNDAY | 18 | Above 51.98 | 171.1266 | 1.463 | 51.9834 | 120
SPRING | SUNDAY | 19 | Below 51.99 | 413.4255 | -3.3485 | 0 | 51.9933
SPRING | SUNDAY | 19 | Above 51.99 | 147.7411 | 1.7614 | 51.9933 | 120
SPRING | SUNDAY | 20 | Below 52 | 406.2381 | -3.1162 | 0 | 52.0022
SPRING | SUNDAY | 20 | Above 52 | 167.2676 | 1.4792 | 52.0022 | 120
SPRING | SUNDAY | 21 | Below 45.99 | 445.2244 | -4.1886 | 0 | 45.9889
SPRING | SUNDAY | 21 | Above 45.99 | 215.5871 | 0.8047 | 45.9889 | 120
SPRING | SUNDAY | 22 | All Temperatures | 267.7682 | -0.00255 | 0 | 120
SPRING | SUNDAY | 23 | All Temperatures | 280.854 | -0.28601 | 0 | 120
SPRING | SUNDAY | 24 | All Temperatures | 278.7608 | -0.28226 | 0 | 120
FALL | WEEKDAY | 1 | Below 57.03 | 318.9948 | 0.02555 | 0 | 57.03
FALL | WEEKDAY | 1 | Above 57.03 | 129.1899 | 3.3537 | 57.03 | 120
FALL | WEEKDAY | 2 | Below 61.99 | 318.5338 | 0.03592 | 0 | 61.9945
FALL | WEEKDAY | 2 | Above 61.99 | -180.93 | 8.0925 | 61.9945 | 120
FALL | WEEKDAY | 3 | Below 61.03 | 314.9648 | 0.04498 | 0 | 61.0266
FALL | WEEKDAY | 3 | Above 61.03 | -71.9966 | 6.3858 | 61.0266 | 120
FALL | WEEKDAY | 4 | Below 55.87 | 310.831 | 0.04348 | 0 | 55.869
FALL | WEEKDAY | 4 | Above 55.87 | 112.6284 | 3.5911 | 55.869 | 120
FALL | WEEKDAY | 5 | Below 59.01 | 301.4729 | 0.325 | 0 | 59.0067
FALL | WEEKDAY | 5 | Above 59.01 | 7.6262 | 5.3049 | 59.0067 | 120
FALL | WEEKDAY | 6 | Below 56.95 | 308.0578 | 0.42601 | 0 | 56.9467
FALL | WEEKDAY | 6 | Above 56.95 | 138.3674 | 3.4058 | 56.9467 | 120
FALL | WEEKDAY | 7 | All Temperatures | 322.5543 | 0.9651 | 0 | 120
FALL | WEEKDAY | 8 | All Temperatures | 364.607 | 1.3703 | 0 | 120
FALL | WEEKDAY | 9 | All Temperatures | 370.6126 | 1.6897 | 0 | 120
FALL | WEEKDAY | 10 | Below 60.03 | 382.7526 | 1.397 | 0 | 60.0266
FALL | WEEKDAY | 10 | Above 60.03 | 217.2087 | 4.1549 | 60.0266 | 120
FALL | WEEKDAY | 11 | Below 58.35 | 376.3177 | 1.4934 | 0 | 58.3474
FALL | WEEKDAY | 11 | Above 58.35 | 219.0458 | 4.1888 | 58.3474 | 120
FALL | WEEKDAY | 12 | Below 62.98 | 373.8768 | 1.5194 | 0 | 62.9767
FALL | WEEKDAY | 12 | Above 62.98 | 129.8567 | 5.3942 | 62.9767 | 120
FALL | WEEKDAY | 13 | Below 63.02 | 398.8268 | 0.79368 | 0 | 63.0233
FALL | WEEKDAY | 13 | Above 63.02 | 103.7428 | 5.4758 | 63.0233 | 120
FALL | WEEKDAY | 14 | Below 64.84 | 370.7176 | 1.4106 | 0 | 64.8413
FALL | WEEKDAY | 14 | Above 64.84 | 106.407 | 5.4868 | 64.8413 | 120
FALL | WEEKDAY | 15 | Below 69.01 | 367.8233 | 1.434 | 0 | 69.0089
FALL | WEEKDAY | 15 | Above 69.01 | -16.8356 | 7.008 | 69.0089 | 120
FALL | WEEKDAY | 16 | Below 69.57 | 364.2447 | 1.3273 | 0 | 69.5683
FALL | WEEKDAY | 16 | Above 69.57 | -89.4572 | 7.8489 | 69.5683 | 120
FALL | WEEKDAY | 17 | Below 68.83 | 352.217 | 1.2594 | 0 | 68.8302
FALL | WEEKDAY | 17 | Above 68.83 | -54.1729 | 7.1636 | 68.8302 | 120
FALL | WEEKDAY | 18 | Below 63.02 | 345.663 | 0.75865 | 0 | 63.0233
FALL | WEEKDAY | 18 | Above 63.02 | 60.4737 | 5.2838 | 63.0233 | 120
FALL | WEEKDAY | 19 | Below 60.88 | 333.8398 | 0.61998 | 0 | 60.8835
FALL | WEEKDAY | 19 | Above 60.88 | 95.2619 | 4.5386 | 60.8835 | 120
FALL | WEEKDAY | 20 | Below 60.99 | 337.5425 | 0.54991 | 0 | 60.9911
FALL | WEEKDAY | 20 | Above 60.99 | 105.8818 | 4.3482 | 60.9911 | 120
FALL | WEEKDAY | 21 | Below 60.96 | 327.1528 | 0.7202 | 0 | 60.9556
FALL | WEEKDAY | 21 | Above 60.96 | 116.4085 | 4.1775 | 60.9556 | 120
FALL | WEEKDAY | 22 | Below 58.96 | 331.7317 | 0.44657 | 0 | 58.9567
FALL | WEEKDAY | 22 | Above 58.96 | 141.4229 | 3.6745 | 58.9567 | 120
FALL | WEEKDAY | 23 | Below 56.97 | 324.0518 | 0.45948 | 0 | 56.9711
FALL | WEEKDAY | 23 | Above 56.97 | 180.5061 | 2.9791 | 56.9711 | 120
FALL | WEEKDAY | 24 | Below 56.95 | 314.9709 | 0.4795 | 0 | 56.9545
FALL | WEEKDAY | 24 | Above 56.95 | 159.0363 | 3.2174 | 56.9545 | 120
FALL | SATURDAY | 1 | All Temperatures | 177.3875 | 2.8255 | 0 | 120
FALL | SATURDAY | 2 | All Temperatures | 185.1032 | 2.7753 | 0 | 120
FALL | SATURDAY | 3 | All Temperatures | 190.3299 | 2.6683 | 0 | 120
FALL | SATURDAY | 4 | All Temperatures | 194.9655 | 2.6035 | 0 | 120
FALL | SATURDAY | 5 | All Temperatures | 196.1885 | 2.5577 | 0 | 120
FALL | SATURDAY | 6 | All Temperatures | 212.0433 | 2.2713 | 0 | 120
FALL | SATURDAY | 7 | All Temperatures | 233.9515 | 2.0029 | 0 | 120
FALL | SATURDAY | 8 | All Temperatures | 247.2803 | 1.6435 | 0 | 120
FALL | SATURDAY | 9 | All Temperatures | 245.0787 | 1.3212 | 0 | 120
FALL | SATURDAY | 10 | All Temperatures | 240.0876 | 1.3859 | 0 | 120
FALL | SATURDAY | 11 | All Temperatures | 240.3585 | 1.4577 | 0 | 120
FALL | SATURDAY | 12 | All Temperatures | 235.9238 | 1.4155 | 0 | 120
FALL | SATURDAY | 13 | All Temperatures | 228.1706 | 1.2972 | 0 | 120
FALL | SATURDAY | 14 | All Temperatures | 208.7345 | 1.5602 | 0 | 120
FALL | SATURDAY | 15 | All Temperatures | 212.3915 | 1.4427 | 0 | 120
FALL | SATURDAY | 16 | All Temperatures | 201.6277 | 1.5677 | 0 | 120
FALL | SATURDAY | 17 | All Temperatures | 208.7151 | 1.4533 | 0 | 120
FALL | SATURDAY | 18 | All Temperatures | 206.6226 | 1.4453 | 0 | 120
FALL | SATURDAY | 19 | All Temperatures | 203.5851 | 1.4965 | 0 | 120
FALL | SATURDAY | 20 | All Temperatures | 200.6123 | 1.5924 | 0 | 120
FALL | SATURDAY | 21 | All Temperatures | 207.6621 | 1.4114 | 0 | 120
FALL | SATURDAY | 22 | All Temperatures | 202.7463 | 1.473 | 0 | 120
FALL | SATURDAY | 23 | All Temperatures | 201.8695 | 1.3731 | 0 | 120
FALL | SATURDAY | 24 | All Temperatures | 197.0661 | 1.357 | 0 | 120
FALL | SUNDAY | 1 | All Temperatures | 186.1495 | 1.5116 | 0 | 120
FALL | SUNDAY | 2 | All Temperatures | 177.1569 | 1.5855 | 0 | 120
FALL | SUNDAY | 3 | All Temperatures | 187.3735 | 1.3588 | 0 | 120
FALL | SUNDAY | 4 | All Temperatures | 186.6059 | 1.3561 | 0 | 120
FALL | SUNDAY | 5 | All Temperatures | 187.3535 | 1.343 | 0 | 120
FALL | SUNDAY | 6 | All Temperatures | 195.0082 | 1.1615 | 0 | 120
FALL | SUNDAY | 7 | All Temperatures | 211.2903 | 0.86184 | 0 | 120
FALL | SUNDAY | 8 | All Temperatures | 222.7041 | 0.59719 | 0 | 120
FALL | SUNDAY | 9 | All Temperatures | 216.1075 | 0.70438 | 0 | 120
FALL | SUNDAY | 10 | Below 36 | 381.4498 | -4.3574 | 0 | 35.9978
FALL | SUNDAY | 10 | Above 36 | 161.3328 | 1.7574 | 35.9978 | 120
FALL | SUNDAY | 11 | Below 66.01 | 237.7712 | 0.26684 | 0 | 66.0067
FALL | SUNDAY | 11 | Above 66.01 | -378.9145 | 9.6096 | 66.0067 | 120
FALL | SUNDAY | 12 | Below 57.42 | 292.4962 | -1.0014 | 0 | 57.4206
FALL | SUNDAY | 12 | Above 57.42 | -31.5606 | 4.6421 | 57.4206 | 120
FALL | SUNDAY | 13 | Below 60.99 | 285.6218 | -0.83859 | 0 | 60.9933
FALL | SUNDAY | 13 | Above 60.99 | -92.141 | 5.3549 | 60.9933 | 120
FALL | SUNDAY | 14 | Below 66 | 285.8509 | -0.75506 | 0 | 66
FALL | SUNDAY | 14 | Above 66 | -295.6342 | 8.0553 | 66 | 120
FALL | SUNDAY | 15 | Below 66 | 289.8538 | -0.89668 | 0 | 66
FALL | SUNDAY | 15 | Above 66 | -340.4469 | 8.6533 | 66 | 120
FALL | SUNDAY | 16 | Below 75.02 | 228.452 | 0.30537 | 0 | 75.0166
FALL | SUNDAY | 16 | Above 75.02 | -967.7282 | 16.2509 | 75.0166 | 120
FALL | SUNDAY | 17 | Below 67.53 | 251.5556 | -0.17975 | 0 | 67.5283
FALL | SUNDAY | 17 | Above 67.53 | -279.7084 | 7.6875 | 67.5283 | 120
FALL | SUNDAY | 18 | Below 63 | 265.6871 | -0.48265 | 0 | 63
FALL | SUNDAY | 18 | Above 63 | -133.203 | 5.8489 | 63 | 120
FALL | SUNDAY | 19 | Below 65.76 | 237.2455 | 0.11859 | 0 | 65.7647
FALL | SUNDAY | 19 | Above 65.76 | -274.4973 | 7.9 | 65.7647 | 120
FALL | SUNDAY | 20 | Below 65.98 | 224.225 | 0.46707 | 0 | 65.9756
FALL | SUNDAY | 20 | Above 65.98 | -382.2311 | 9.6592 | 65.9756 | 120
FALL | SUNDAY | 21 | All Temperatures | 206.2566 | 0.98622 | 0 | 120
FALL | SUNDAY | 22 | All Temperatures | 206.8749 | 0.96584 | 0 | 120
FALL | SUNDAY | 23 | All Temperatures | 201.4321 | 1.0981 | 0 | 120
FALL | SUNDAY | 24 | All Temperatures | 203.4787 | 1.0609 | 0 | 120

## GTC
Profile:JCGTC | Weather Response Function
(3) Compute the profile
(1) For each hour of each |  |  | (2) Select the | kW index value, y, as
day to be profiled, |  |  | temperature, x, for | y = mx + b where |  | Machine Readable
identify the: |  |  | the hour within the | b | m | Temperature Ranges
Season | DayType | Hour | Temperature Range | Constant | Coefficient | Low-End | High-End
SUMMER | WEEKDAY | 1 | All Temperatures | 1554.411 | -4.9458 | 0 | 120
SUMMER | WEEKDAY | 2 | All Temperatures | 760.9722 | 11.5075 | 0 | 120
SUMMER | WEEKDAY | 3 | All Temperatures | 750.8675 | 11.8056 | 0 | 120
SUMMER | WEEKDAY | 4 | Below 68.01 | 944.1526 | 9.0029 | 0 | 68.0055
SUMMER | WEEKDAY | 4 | Above 68.01 | 348.0472 | 17.7684 | 68.0055 | 120
SUMMER | WEEKDAY | 5 | Below 66.83 | 946.0543 | 9.7299 | 0 | 66.8335
SUMMER | WEEKDAY | 5 | Above 66.83 | 423.0406 | 17.5555 | 66.8335 | 120
SUMMER | WEEKDAY | 6 | All Temperatures | 798.1535 | 14.3843 | 0 | 120
SUMMER | WEEKDAY | 7 | All Temperatures | 877.9521 | 15.8874 | 0 | 120
SUMMER | WEEKDAY | 8 | All Temperatures | 947.1568 | 17.4902 | 0 | 120
SUMMER | WEEKDAY | 9 | All Temperatures | 1109.9132 | 16.216 | 0 | 120
SUMMER | WEEKDAY | 10 | All Temperatures | 1236.0116 | 15.3102 | 0 | 120
SUMMER | WEEKDAY | 11 | All Temperatures | 1443.3422 | 13.6644 | 0 | 120
SUMMER | WEEKDAY | 12 | All Temperatures | 1520.7662 | 12.5877 | 0 | 120
SUMMER | WEEKDAY | 13 | All Temperatures | 1626.8849 | 11.1327 | 0 | 120
SUMMER | WEEKDAY | 14 | All Temperatures | 1695.1552 | 10.1696 | 0 | 120
SUMMER | WEEKDAY | 15 | All Temperatures | 1749.4897 | 9.1889 | 0 | 120
SUMMER | WEEKDAY | 16 | All Temperatures | 1748.0004 | 8.8079 | 0 | 120
SUMMER | WEEKDAY | 17 | All Temperatures | 1723.8643 | 8.718 | 0 | 120
SUMMER | WEEKDAY | 18 | All Temperatures | 1637.3506 | 8.5451 | 0 | 120
SUMMER | WEEKDAY | 19 | Below 83.03 | 1776.2932 | 4.8281 | 0 | 83.0311
SUMMER | WEEKDAY | 19 | Above 83.03 | 838.9537 | 16.1172 | 83.0311 | 120
SUMMER | WEEKDAY | 20 | Below 82.6 | 1688.6409 | 4.8662 | 0 | 82.6049
SUMMER | WEEKDAY | 20 | Above 82.6 | 270.9661 | 22.0284 | 82.6049 | 120
SUMMER | WEEKDAY | 21 | Below 81.02 | 1449.2029 | 7.8668 | 0 | 81.02
SUMMER | WEEKDAY | 21 | Above 81.02 | 219.8074 | 23.0408 | 81.02 | 120
SUMMER | WEEKDAY | 22 | All Temperatures | 1193.9686 | 9.4226 | 0 | 120
SUMMER | WEEKDAY | 23 | All Temperatures | 930.6978 | 10.2879 | 0 | 120
SUMMER | WEEKDAY | 24 | All Temperatures | 842.1678 | 10.7155 | 0 | 120
SUMMER | SATURDAY | 1 | All Temperatures | 973.6402 | 3.2062 | 0 | 120
SUMMER | SATURDAY | 2 | All Temperatures | 794.6604 | 10.4626 | 0 | 120
SUMMER | SATURDAY | 3 | Below 67.56 | 1136.18 | 4.8158 | 0 | 67.5638
SUMMER | SATURDAY | 3 | Above 67.56 | 64.1577 | 20.6826 | 67.5638 | 120
SUMMER | SATURDAY | 4 | Below 70.2 | 994.9726 | 7.0518 | 0 | 70.1987
SUMMER | SATURDAY | 4 | Above 70.2 | -1055.9454 | 36.2677 | 70.1987 | 120
SUMMER | SATURDAY | 5 | Below 71.88 | 844.6418 | 9.6136 | 0 | 71.8768
SUMMER | SATURDAY | 5 | Above 71.88 | -1817.0273 | 46.6446 | 71.8768 | 120
SUMMER | SATURDAY | 6 | All Temperatures | 787.1817 | 10.879 | 0 | 120
SUMMER | SATURDAY | 7 | All Temperatures | 730.1884 | 12.7468 | 0 | 120
SUMMER | SATURDAY | 8 | All Temperatures | 652.6722 | 14.8538 | 0 | 120
SUMMER | SATURDAY | 9 | Below 67.02 | 1603.3912 | 0.63393 | 0 | 67.0166
SUMMER | SATURDAY | 9 | Above 67.02 | 165.8479 | 22.0845 | 67.0166 | 120
SUMMER | SATURDAY | 10 | All Temperatures | 661.8659 | 15.6939 | 0 | 120
SUMMER | SATURDAY | 11 | All Temperatures | 806.9121 | 14.6676 | 0 | 120
SUMMER | SATURDAY | 12 | All Temperatures | 928.9002 | 12.8522 | 0 | 120
SUMMER | SATURDAY | 13 | All Temperatures | 1083.52 | 10.6619 | 0 | 120
SUMMER | SATURDAY | 14 | All Temperatures | 1121.4681 | 10.0203 | 0 | 120
SUMMER | SATURDAY | 15 | All Temperatures | 1120.0838 | 9.9173 | 0 | 120
SUMMER | SATURDAY | 16 | All Temperatures | 1351.1886 | 6.9288 | 0 | 120
SUMMER | SATURDAY | 17 | All Temperatures | 1359.9998 | 6.694 | 0 | 120
SUMMER | SATURDAY | 18 | All Temperatures | 1291.5461 | 7.5081 | 0 | 120
SUMMER | SATURDAY | 19 | All Temperatures | 1274.3239 | 7.5122 | 0 | 120
SUMMER | SATURDAY | 20 | All Temperatures | 1087.9083 | 9.2236 | 0 | 120
SUMMER | SATURDAY | 21 | All Temperatures | 1173.7166 | 8.1662 | 0 | 120
SUMMER | SATURDAY | 22 | All Temperatures | 1169.4744 | 7.0113 | 0 | 120
SUMMER | SATURDAY | 23 | All Temperatures | 826.6277 | 9.7238 | 0 | 120
SUMMER | SATURDAY | 24 | All Temperatures | 709.7577 | 10.658 | 0 | 120
SUMMER | SUNDAY | 1 | All Temperatures | 1152.2512 | -0.93746 | 0 | 120
SUMMER | SUNDAY | 2 | All Temperatures | 680.4954 | 10.8382 | 0 | 120
SUMMER | SUNDAY | 3 | Below 68.99 | 861.3305 | 7.9409 | 0 | 68.9856
SUMMER | SUNDAY | 3 | Above 68.99 | 380.6293 | 14.9091 | 68.9856 | 120
SUMMER | SUNDAY | 4 | All Temperatures | 748.2905 | 9.7666 | 0 | 120
SUMMER | SUNDAY | 5 | Below 72.05 | 828.7008 | 8.4587 | 0 | 72.0477
SUMMER | SUNDAY | 5 | Above 72.05 | -181.922 | 22.4858 | 72.0477 | 120
SUMMER | SUNDAY | 6 | Below 69.98 | 935.8227 | 6.8773 | 0 | 69.98
SUMMER | SUNDAY | 6 | Between 69.98 and 74.98 | 308.7072 | 15.8387 | 69.98 | 74.9845
SUMMER | SUNDAY | 6 | Above 74.98 | -1624.1169 | 41.615 | 74.9845 | 120
SUMMER | SUNDAY | 7 | Below 70.01 | 1079.6237 | 5.2059 | 0 | 70.01
SUMMER | SUNDAY | 7 | Above 70.01 | -224.1752 | 23.829 | 70.01 | 120
SUMMER | SUNDAY | 8 | Below 67.95 | 1116.3349 | 4.9948 | 0 | 67.9489
SUMMER | SUNDAY | 8 | Above 67.95 | 352.8781 | 16.2305 | 67.9489 | 120
SUMMER | SUNDAY | 9 | Below 70 | 1220.0129 | 4.358 | 0 | 69.9989
SUMMER | SUNDAY | 9 | Above 70 | 47.2634 | 21.1118 | 69.9989 | 120
SUMMER | SUNDAY | 10 | Below 74.98 | 887.8972 | 10.3215 | 0 | 74.98
SUMMER | SUNDAY | 10 | Above 74.98 | -406.6366 | 27.5865 | 74.98 | 120
SUMMER | SUNDAY | 11 | Below 80.23 | 799.8345 | 12.4608 | 0 | 80.2309
SUMMER | SUNDAY | 11 | Above 80.23 | -919.7188 | 33.8934 | 80.2309 | 120
SUMMER | SUNDAY | 12 | All Temperatures | 676.3797 | 14.9551 | 0 | 120
SUMMER | SUNDAY | 13 | Below 72.98 | 1979.1811 | -3.3119 | 0 | 72.9822
SUMMER | SUNDAY | 13 | Above 72.98 | 450.1083 | 17.6394 | 72.9822 | 120
SUMMER | SUNDAY | 14 | Below 73.02 | 2074.171 | -4.6509 | 0 | 73.0166
SUMMER | SUNDAY | 14 | Above 73.02 | 574.8917 | 15.8825 | 73.0166 | 120
SUMMER | SUNDAY | 15 | All Temperatures | 871.102 | 12.1744 | 0 | 120
SUMMER | SUNDAY | 16 | All Temperatures | 977.3388 | 10.7945 | 0 | 120
SUMMER | SUNDAY | 17 | Below 78.98 | 1461.1384 | 4.2821 | 0 | 78.98
SUMMER | SUNDAY | 17 | Above 78.98 | 725.6338 | 13.5947 | 78.98 | 120
SUMMER | SUNDAY | 18 | All Temperatures | 972.3527 | 10.665 | 0 | 120
SUMMER | SUNDAY | 19 | Below 72.02 | 2289.6231 | -9.1527 | 0 | 72.0233
SUMMER | SUNDAY | 19 | Above 72.02 | 914.1356 | 9.9451 | 72.0233 | 120
SUMMER | SUNDAY | 20 | All Temperatures | 1204.9239 | 4.4405 | 0 | 120
SUMMER | SUNDAY | 21 | All Temperatures | 1149.1158 | 4.7749 | 0 | 120
SUMMER | SUNDAY | 22 | All Temperatures | 875.9521 | 8.5153 | 0 | 120
SUMMER | SUNDAY | 23 | Below 71.93 | 894.4856 | 7.6268 | 0 | 71.9301
SUMMER | SUNDAY | 23 | Above 71.93 | 259.8738 | 16.4494 | 71.9301 | 120
SUMMER | SUNDAY | 24 | Below 71.99 | 753.1439 | 9.5125 | 0 | 71.9933
SUMMER | SUNDAY | 24 | Above 71.99 | 189.1841 | 17.346 | 71.9933 | 120
WINTER | WEEKDAY | 1 | All Temperatures | 1258.7322 | 0.80178 | 0 | 120
WINTER | WEEKDAY | 2 | All Temperatures | 1249.1728 | 0.89437 | 0 | 120
WINTER | WEEKDAY | 3 | All Temperatures | 1246.7372 | 1.0083 | 0 | 120
WINTER | WEEKDAY | 4 | Below 12.96 | 1449.7482 | -16.2403 | 0 | 12.9567
WINTER | WEEKDAY | 4 | Above 12.96 | 1211.346 | 2.1596 | 12.9567 | 120
WINTER | WEEKDAY | 5 | Below 14.8 | 1462.6167 | -13.2475 | 0 | 14.7969
WINTER | WEEKDAY | 5 | Above 14.8 | 1236.1989 | 2.0542 | 14.7969 | 120
WINTER | WEEKDAY | 6 | Below 11.04 | 1681.5334 | -30.4496 | 0 | 11.0389
WINTER | WEEKDAY | 6 | Above 11.04 | 1328.8422 | 1.5004 | 11.0389 | 120
WINTER | WEEKDAY | 7 | Below 11.49 | 1781.5904 | -29.3371 | 0 | 11.4928
WINTER | WEEKDAY | 7 | Above 11.49 | 1421.4988 | 1.9949 | 11.4928 | 120
WINTER | WEEKDAY | 8 | Below 11.46 | 2004.3188 | -39.9597 | 0 | 11.455
WINTER | WEEKDAY | 8 | Above 11.46 | 1529.437 | 1.4964 | 11.455 | 120
WINTER | WEEKDAY | 9 | Below 12.59 | 2071.2051 | -34.4472 | 0 | 12.5871
WINTER | WEEKDAY | 9 | Above 12.59 | 1628.5795 | 0.71773 | 12.5871 | 120
WINTER | WEEKDAY | 10 | Below 14.45 | 2240.8573 | -35.4736 | 0 | 14.4539
WINTER | WEEKDAY | 10 | Above 14.45 | 1724.4116 | 0.25686 | 14.4539 | 120
WINTER | WEEKDAY | 11 | Below 17.97 | 2366.1064 | -31.6486 | 0 | 17.9734
WINTER | WEEKDAY | 11 | Above 17.97 | 1778.8428 | 1.0255 | 17.9734 | 120
WINTER | WEEKDAY | 12 | Below 19.02 | 2213.5671 | -21.6106 | 0 | 19.0189
WINTER | WEEKDAY | 12 | Above 19.02 | 1783.2882 | 1.0131 | 19.0189 | 120
WINTER | WEEKDAY | 13 | Below 19.01 | 2591.9852 | -42.102 | 0 | 19.0067
WINTER | WEEKDAY | 13 | Above 19.01 | 1761.4993 | 1.5924 | 19.0067 | 120
WINTER | WEEKDAY | 14 | Below 19.46 | 2683.4974 | -46.1201 | 0 | 19.4584
WINTER | WEEKDAY | 14 | Above 19.46 | 1753.7408 | 1.6617 | 19.4584 | 120
WINTER | WEEKDAY | 15 | All Temperatures | 1770.5633 | 1.0066 | 0 | 120
WINTER | WEEKDAY | 16 | All Temperatures | 1729.1434 | 1.3636 | 0 | 120
WINTER | WEEKDAY | 17 | All Temperatures | 1692.6618 | 1.7976 | 0 | 120
WINTER | WEEKDAY | 18 | All Temperatures | 1684.3569 | 1.3253 | 0 | 120
WINTER | WEEKDAY | 19 | All Temperatures | 1649.7285 | 1.1654 | 0 | 120
WINTER | WEEKDAY | 20 | All Temperatures | 1638.2615 | 0.44369 | 0 | 120
WINTER | WEEKDAY | 21 | All Temperatures | 1633.3825 | 0.05264 | 0 | 120
WINTER | WEEKDAY | 22 | All Temperatures | 1535.9597 | 0.42358 | 0 | 120
WINTER | WEEKDAY | 23 | All Temperatures | 1367.5871 | 1.1553 | 0 | 120
WINTER | WEEKDAY | 24 | All Temperatures | 1313.4619 | 1.1398 | 0 | 120
WINTER | SATURDAY | 1 | All Temperatures | 1357.8854 | -2.4631 | 0 | 120
WINTER | SATURDAY | 2 | All Temperatures | 1340.363 | -2.7279 | 0 | 120
WINTER | SATURDAY | 3 | All Temperatures | 1332.6642 | -3.3224 | 0 | 120
WINTER | SATURDAY | 4 | All Temperatures | 1325.4836 | -3.3801 | 0 | 120
WINTER | SATURDAY | 5 | All Temperatures | 1317.8494 | -3.2452 | 0 | 120
WINTER | SATURDAY | 6 | Below 34.44 | 1390.263 | -5.5573 | 0 | 34.4384
WINTER | SATURDAY | 6 | Above 34.44 | 1091.6793 | 3.1127 | 34.4384 | 120
WINTER | SATURDAY | 7 | Below 34.25 | 1418.247 | -4.745 | 0 | 34.2519
WINTER | SATURDAY | 7 | Above 34.25 | 1308.6819 | -1.5462 | 34.2519 | 120
WINTER | SATURDAY | 8 | All Temperatures | 1402.526 | -3.2149 | 0 | 120
WINTER | SATURDAY | 9 | All Temperatures | 1462.0726 | -3.8205 | 0 | 120
WINTER | SATURDAY | 10 | All Temperatures | 1572.4397 | -5.609 | 0 | 120
WINTER | SATURDAY | 11 | All Temperatures | 1582.9788 | -3.0189 | 0 | 120
WINTER | SATURDAY | 12 | All Temperatures | 1560.5465 | -2.2363 | 0 | 120
WINTER | SATURDAY | 13 | All Temperatures | 1546.3865 | -1.8764 | 0 | 120
WINTER | SATURDAY | 14 | All Temperatures | 1538.4945 | -1.6578 | 0 | 120
WINTER | SATURDAY | 15 | All Temperatures | 1520.2161 | -1.3364 | 0 | 120
WINTER | SATURDAY | 16 | All Temperatures | 1460.5957 | -0.05955 | 0 | 120
WINTER | SATURDAY | 17 | All Temperatures | 1467.1138 | -0.27465 | 0 | 120
WINTER | SATURDAY | 18 | All Temperatures | 1498.1725 | -0.80116 | 0 | 120
WINTER | SATURDAY | 19 | All Temperatures | 1534.5394 | -2.0783 | 0 | 120
WINTER | SATURDAY | 20 | All Temperatures | 1501.7137 | -2.0975 | 0 | 120
WINTER | SATURDAY | 21 | All Temperatures | 1434.4001 | -0.85601 | 0 | 120
WINTER | SATURDAY | 22 | All Temperatures | 1380.2956 | -0.73541 | 0 | 120
WINTER | SATURDAY | 23 | All Temperatures | 1303.2014 | -1.3491 | 0 | 120
WINTER | SATURDAY | 24 | All Temperatures | 1261.6673 | -1.5936 | 0 | 120
WINTER | SUNDAY | 1 | All Temperatures | 1125.0817 | 1.7807 | 0 | 120
WINTER | SUNDAY | 2 | All Temperatures | 1118.8796 | 1.6421 | 0 | 120
WINTER | SUNDAY | 3 | All Temperatures | 1116.2332 | 1.525 | 0 | 120
WINTER | SUNDAY | 4 | All Temperatures | 1123.9813 | 1.0937 | 0 | 120
WINTER | SUNDAY | 5 | All Temperatures | 1126.6241 | 1.0886 | 0 | 120
WINTER | SUNDAY | 6 | All Temperatures | 1146.1581 | 0.77308 | 0 | 120
WINTER | SUNDAY | 7 | All Temperatures | 1150.3084 | 1.391 | 0 | 120
WINTER | SUNDAY | 8 | All Temperatures | 1180.2957 | 0.98936 | 0 | 120
WINTER | SUNDAY | 9 | All Temperatures | 1187.021 | 2.204 | 0 | 120
WINTER | SUNDAY | 10 | All Temperatures | 1205.165 | 2.5659 | 0 | 120
WINTER | SUNDAY | 11 | All Temperatures | 1215.2863 | 3.5208 | 0 | 120
WINTER | SUNDAY | 12 | All Temperatures | 1314.4215 | 2.239 | 0 | 120
WINTER | SUNDAY | 13 | All Temperatures | 1306.6203 | 2.6625 | 0 | 120
WINTER | SUNDAY | 14 | All Temperatures | 1265.8072 | 3.6407 | 0 | 120
WINTER | SUNDAY | 15 | All Temperatures | 1247.8858 | 3.7577 | 0 | 120
WINTER | SUNDAY | 16 | All Temperatures | 1237.5287 | 3.8946 | 0 | 120
WINTER | SUNDAY | 17 | All Temperatures | 1272.141 | 3.2064 | 0 | 120
WINTER | SUNDAY | 18 | All Temperatures | 1313.5768 | 2.5058 | 0 | 120
WINTER | SUNDAY | 19 | All Temperatures | 1281.7054 | 2.1325 | 0 | 120
WINTER | SUNDAY | 20 | All Temperatures | 1185.7032 | 2.1845 | 0 | 120
WINTER | SUNDAY | 21 | All Temperatures | 1167.8752 | 1.4471 | 0 | 120
WINTER | SUNDAY | 22 | All Temperatures | 1166.7012 | 1.0408 | 0 | 120
WINTER | SUNDAY | 23 | All Temperatures | 1138.6133 | 1.3754 | 0 | 120
WINTER | SUNDAY | 24 | All Temperatures | 1130.3327 | 1.2022 | 0 | 120
SPRING | WEEKDAY | 1 | Below 49.32 | 1427.3633 | -9.7048 | 0 | 49.3241
SPRING | WEEKDAY | 1 | Above 49.32 | 505.3197 | 8.9888 | 49.3241 | 120
SPRING | WEEKDAY | 2 | Below 55.99 | 1002.6503 | 5.9243 | 0 | 55.9856
SPRING | WEEKDAY | 2 | Above 55.99 | 543.9415 | 14.1176 | 55.9856 | 120
SPRING | WEEKDAY | 3 | Below 67.99 | 968.1778 | 6.9767 | 0 | 67.9922
SPRING | WEEKDAY | 3 | Above 67.99 | -668.5196 | 31.0485 | 67.9922 | 120
SPRING | WEEKDAY | 4 | Below 60.93 | 980.9964 | 6.9018 | 0 | 60.9267
SPRING | WEEKDAY | 4 | Above 60.93 | 192.2673 | 19.8474 | 60.9267 | 120
SPRING | WEEKDAY | 5 | Below 60.15 | 1001.0924 | 7.2131 | 0 | 60.1543
SPRING | WEEKDAY | 5 | Above 60.15 | 83.4005 | 22.4687 | 60.1543 | 120
SPRING | WEEKDAY | 6 | Below 62.95 | 1046.728 | 8.764 | 0 | 62.9545
SPRING | WEEKDAY | 6 | Above 62.95 | 43.6827 | 24.6968 | 62.9545 | 120
SPRING | WEEKDAY | 7 | Below 61.19 | 1122.5982 | 9.931 | 0 | 61.1942
SPRING | WEEKDAY | 7 | Above 61.19 | 108.8656 | 26.4968 | 61.1942 | 120
SPRING | WEEKDAY | 8 | Below 52.6 | 1321.1488 | 6.9524 | 0 | 52.596
SPRING | WEEKDAY | 8 | Above 52.6 | 548.4904 | 21.6428 | 52.596 | 120
SPRING | WEEKDAY | 9 | Below 50 | 1355.4925 | 7.8033 | 0 | 49.9956
SPRING | WEEKDAY | 9 | Between 50 and 68.63 | 934.1244 | 16.2314 | 49.9956 | 68.6349
SPRING | WEEKDAY | 9 | Above 68.63 | -477.4893 | 36.7984 | 68.6349 | 120
SPRING | WEEKDAY | 10 | Below 69.68 | 1260.3913 | 11.7324 | 0 | 69.6759
SPRING | WEEKDAY | 10 | Above 69.68 | -444.5785 | 36.2024 | 69.6759 | 120
SPRING | WEEKDAY | 11 | Below 75.94 | 1267.8596 | 13.199 | 0 | 75.9423
SPRING | WEEKDAY | 11 | Above 75.94 | -907.303 | 41.8413 | 75.9423 | 120
SPRING | WEEKDAY | 12 | Below 76.99 | 1273.607 | 13.0281 | 0 | 76.9867
SPRING | WEEKDAY | 12 | Above 76.99 | -321.4701 | 33.7469 | 76.9867 | 120
SPRING | WEEKDAY | 13 | Below 48.04 | 1694.7085 | 3.0371 | 0 | 48.0433
SPRING | WEEKDAY | 13 | Above 48.04 | 1021.0613 | 17.0588 | 48.0433 | 120
SPRING | WEEKDAY | 14 | Below 50.01 | 1627.431 | 4.4122 | 0 | 50.0089
SPRING | WEEKDAY | 14 | Above 50.01 | 973.0763 | 17.497 | 50.0089 | 120
SPRING | WEEKDAY | 15 | Below 49.41 | 1611.4077 | 4.1595 | 0 | 49.4106
SPRING | WEEKDAY | 15 | Above 49.41 | 956.8085 | 17.4077 | 49.4106 | 120
SPRING | WEEKDAY | 16 | Below 48.25 | 1727.8317 | 0.65283 | 0 | 48.2486
SPRING | WEEKDAY | 16 | Above 48.25 | 885.6565 | 18.1077 | 48.2486 | 120
SPRING | WEEKDAY | 17 | Below 48.01 | 1694.8649 | 0.53068 | 0 | 48.0122
SPRING | WEEKDAY | 17 | Above 48.01 | 842.0278 | 18.2936 | 48.0122 | 120
SPRING | WEEKDAY | 18 | Below 46.01 | 1579.5407 | 1.9205 | 0 | 46.0144
SPRING | WEEKDAY | 18 | Between 46.01 and 87.99 | 959.2008 | 15.4019 | 46.0144 | 87.99
SPRING | WEEKDAY | 18 | Above 87.99 | -2502.5312 | 54.7443 | 87.99 | 120
SPRING | WEEKDAY | 19 | Below 86.01 | 1162.4595 | 10.897 | 0 | 86.0078
SPRING | WEEKDAY | 19 | Above 86.01 | -2498.094 | 53.4577 | 86.0078 | 120
SPRING | WEEKDAY | 20 | Below 52 | 1361.099 | 5.587 | 0 | 52.0033
SPRING | WEEKDAY | 20 | Above 52 | 966.4457 | 13.176 | 52.0033 | 120
SPRING | WEEKDAY | 21 | Below 81.05 | 1129.0578 | 10.743 | 0 | 81.0544
SPRING | WEEKDAY | 21 | Above 81.05 | -1090.169 | 38.1225 | 81.0544 | 120
SPRING | WEEKDAY | 22 | Below 48.44 | 1258.6454 | 5.4137 | 0 | 48.4428
SPRING | WEEKDAY | 22 | Between 48.44 and 81.97 | 943.2912 | 11.9236 | 48.4428 | 81.97
SPRING | WEEKDAY | 22 | Above 81.97 | -5715.1106 | 93.1533 | 81.97 | 120
SPRING | WEEKDAY | 23 | Below 68.62 | 992.8445 | 8.2659 | 0 | 68.6171
SPRING | WEEKDAY | 23 | Above 68.62 | 179.8067 | 20.1148 | 68.6171 | 120
SPRING | WEEKDAY | 24 | Below 67.33 | 964.5848 | 7.7951 | 0 | 67.3319
SPRING | WEEKDAY | 24 | Above 67.33 | 23.0068 | 21.7793 | 67.3319 | 120
SPRING | SATURDAY | 1 | Below 46.78 | 1631.2695 | -15.3923 | 0 | 46.7791
SPRING | SATURDAY | 1 | Above 46.78 | 367.4101 | 11.6253 | 46.7791 | 120
SPRING | SATURDAY | 2 | All Temperatures | 943.8597 | 7.2017 | 0 | 120
SPRING | SATURDAY | 3 | Below 59.83 | 1090.1984 | 3.8464 | 0 | 59.828
SPRING | SATURDAY | 3 | Above 59.83 | -140.935 | 24.4243 | 59.828 | 120
SPRING | SATURDAY | 4 | Below 56.93 | 1118.6081 | 2.8786 | 0 | 56.9334
SPRING | SATURDAY | 4 | Above 56.93 | -52.8748 | 23.4549 | 56.9334 | 120
SPRING | SATURDAY | 5 | Below 58.62 | 1109.998 | 3.1453 | 0 | 58.6238
SPRING | SATURDAY | 5 | Above 58.62 | -289.0508 | 27.0102 | 58.6238 | 120
SPRING | SATURDAY | 6 | Below 56.77 | 1182.7451 | 2.0222 | 0 | 56.768
SPRING | SATURDAY | 6 | Above 56.77 | 92.4195 | 21.2289 | 56.768 | 120
SPRING | SATURDAY | 7 | Below 55.05 | 1257.0317 | 0.9125 | 0 | 55.0466
SPRING | SATURDAY | 7 | Above 55.05 | 170.0423 | 20.6592 | 55.0466 | 120
SPRING | SATURDAY | 8 | Below 53.98 | 1305.0852 | 0.56838 | 0 | 53.98
SPRING | SATURDAY | 8 | Above 53.98 | 217.6944 | 20.7127 | 53.98 | 120
SPRING | SATURDAY | 9 | Below 55.01 | 1378.2182 | -0.21442 | 0 | 55.0078
SPRING | SATURDAY | 9 | Above 55.01 | 177.9861 | 21.6049 | 55.0078 | 120
SPRING | SATURDAY | 10 | Below 64.01 | 1227.5019 | 4.7186 | 0 | 64.0144
SPRING | SATURDAY | 10 | Above 64.01 | 78.8858 | 22.6617 | 64.0144 | 120
SPRING | SATURDAY | 11 | Below 69.99 | 1277.698 | 5.2564 | 0 | 69.9933
SPRING | SATURDAY | 11 | Above 69.99 | -451.4378 | 29.9607 | 69.9933 | 120
SPRING | SATURDAY | 12 | Below 70 | 1296.9903 | 4.8246 | 0 | 70.0022
SPRING | SATURDAY | 12 | Above 70 | -541.4822 | 31.0877 | 70.0022 | 120
SPRING | SATURDAY | 13 | Below 73 | 1280.8821 | 5.1546 | 0 | 73.0022
SPRING | SATURDAY | 13 | Above 73 | -421.369 | 28.4724 | 73.0022 | 120
SPRING | SATURDAY | 14 | Below 79.03 | 1221.311 | 6.1992 | 0 | 79.0266
SPRING | SATURDAY | 14 | Above 79.03 | -751.4603 | 31.1625 | 79.0266 | 120
SPRING | SATURDAY | 15 | Below 79 | 1195.3571 | 6.4485 | 0 | 79
SPRING | SATURDAY | 15 | Above 79 | -744.3679 | 31.0019 | 79 | 120
SPRING | SATURDAY | 16 | Below 79.69 | 1151.8233 | 6.9706 | 0 | 79.6915
SPRING | SATURDAY | 16 | Above 79.69 | -573.2208 | 28.6172 | 79.6915 | 120
SPRING | SATURDAY | 17 | All Temperatures | 1022.8059 | 9.1947 | 0 | 120
SPRING | SATURDAY | 18 | All Temperatures | 1023.299 | 9.2429 | 0 | 120
SPRING | SATURDAY | 19 | All Temperatures | 1027.2305 | 9.0636 | 0 | 120
SPRING | SATURDAY | 20 | All Temperatures | 1033.0408 | 8.4243 | 0 | 120
SPRING | SATURDAY | 21 | All Temperatures | 994.8886 | 8.9852 | 0 | 120
SPRING | SATURDAY | 22 | Below 71.99 | 1087.9591 | 6.0998 | 0 | 71.9889
SPRING | SATURDAY | 22 | Above 71.99 | -2352.5668 | 53.8923 | 71.9889 | 120
SPRING | SATURDAY | 23 | Below 66.08 | 1026.7784 | 4.9819 | 0 | 66.081
SPRING | SATURDAY | 23 | Above 66.08 | -939.3401 | 34.735 | 66.081 | 120
SPRING | SATURDAY | 24 | Below 63.03 | 1027.26 | 3.8822 | 0 | 63.0322
SPRING | SATURDAY | 24 | Above 63.03 | -479.5321 | 27.7874 | 63.0322 | 120
SPRING | SUNDAY | 1 | All Temperatures | 848.0732 | 1.8249 | 0 | 120
SPRING | SUNDAY | 2 | Below 59.02 | 986.7467 | 4.07 | 0 | 59.0178
SPRING | SUNDAY | 2 | Above 59.02 | -93.793 | 22.3788 | 59.0178 | 120
SPRING | SUNDAY | 3 | Below 58.02 | 919.3828 | 5.1357 | 0 | 58.0189
SPRING | SUNDAY | 3 | Above 58.02 | 11.999 | 20.7752 | 58.0189 | 120
SPRING | SUNDAY | 4 | All Temperatures | 796.4585 | 8.0118 | 0 | 120
SPRING | SUNDAY | 5 | All Temperatures | 821.4581 | 7.5855 | 0 | 120
SPRING | SUNDAY | 6 | All Temperatures | 885.2234 | 6.4449 | 0 | 120
SPRING | SUNDAY | 7 | All Temperatures | 881.3786 | 6.8912 | 0 | 120
SPRING | SUNDAY | 8 | All Temperatures | 821.6282 | 8.3243 | 0 | 120
SPRING | SUNDAY | 9 | All Temperatures | 840.1996 | 8.5755 | 0 | 120
SPRING | SUNDAY | 10 | All Temperatures | 828.38 | 9.4735 | 0 | 120
SPRING | SUNDAY | 11 | Below 44.94 | 1773.2344 | -11.6948 | 0 | 44.9401
SPRING | SUNDAY | 11 | Above 44.94 | 698.5115 | 12.2197 | 44.9401 | 120
SPRING | SUNDAY | 12 | Below 46.04 | 1989.147 | -14.6054 | 0 | 46.0444
SPRING | SUNDAY | 12 | Above 46.04 | 747.4391 | 12.3622 | 46.0444 | 120
SPRING | SUNDAY | 13 | Below 47.83 | 2029.4823 | -14.5549 | 0 | 47.8302
SPRING | SUNDAY | 13 | Above 47.83 | 727.0992 | 12.6744 | 47.8302 | 120
SPRING | SUNDAY | 14 | Below 46.04 | 2254.8116 | -20.0881 | 0 | 46.0411
SPRING | SUNDAY | 14 | Above 46.04 | 796.9529 | 11.5762 | 46.0411 | 120
SPRING | SUNDAY | 15 | Below 51.99 | 1802.7502 | -8.6299 | 0 | 51.9856
SPRING | SUNDAY | 15 | Above 51.99 | 659.5756 | 13.3603 | 51.9856 | 120
SPRING | SUNDAY | 16 | Below 69.99 | 1212.9786 | 4.4221 | 0 | 69.9922
SPRING | SUNDAY | 16 | Above 69.99 | 195.1886 | 18.9636 | 69.9922 | 120
SPRING | SUNDAY | 17 | Below 68.52 | 1218.6704 | 4.1619 | 0 | 68.525
SPRING | SUNDAY | 17 | Above 68.52 | 186.2465 | 19.2283 | 68.525 | 120
SPRING | SUNDAY | 18 | Below 67.99 | 1131.5836 | 5.6029 | 0 | 67.9856
SPRING | SUNDAY | 18 | Above 67.99 | 344.9593 | 17.1734 | 67.9856 | 120
SPRING | SUNDAY | 19 | Below 51.99 | 1381.7032 | -1.6963 | 0 | 51.9933
SPRING | SUNDAY | 19 | Above 51.99 | 721.2152 | 11.007 | 51.9933 | 120
SPRING | SUNDAY | 20 | All Temperatures | 848.5314 | 7.7773 | 0 | 120
SPRING | SUNDAY | 21 | All Temperatures | 741.9614 | 9.2372 | 0 | 120
SPRING | SUNDAY | 22 | All Temperatures | 754.0439 | 9.0294 | 0 | 120
SPRING | SUNDAY | 23 | All Temperatures | 744.4775 | 9.0253 | 0 | 120
SPRING | SUNDAY | 24 | All Temperatures | 744.7349 | 8.9872 | 0 | 120
FALL | WEEKDAY | 1 | All Temperatures | 1474.245 | -4.0285 | 0 | 120
FALL | WEEKDAY | 2 | Below 37.1 | 1578.8062 | -6.2039 | 0 | 37.1021
FALL | WEEKDAY | 2 | Between 37.1 and 60.04 | 1255.6772 | 2.5053 | 37.1021 | 60.0366
FALL | WEEKDAY | 2 | Above 60.04 | 447.6971 | 15.9634 | 60.0366 | 120
FALL | WEEKDAY | 3 | Below 35.98 | 1572.3373 | -5.9998 | 0 | 35.9789
FALL | WEEKDAY | 3 | Between 35.98 and 54.97 | 1295.104 | 1.7056 | 35.9789 | 54.9711
FALL | WEEKDAY | 3 | Above 54.97 | 824.5323 | 10.266 | 54.9711 | 120
FALL | WEEKDAY | 4 | Below 34.61 | 1579.6519 | -6.1585 | 0 | 34.6127
FALL | WEEKDAY | 4 | Between 34.61 and 52.02 | 1344.7953 | 0.62682 | 34.6127 | 52.0233
FALL | WEEKDAY | 4 | Above 52.02 | 878.0921 | 9.5979 | 52.0233 | 120
FALL | WEEKDAY | 5 | Below 33.93 | 1623.1796 | -6.8285 | 0 | 33.9323
FALL | WEEKDAY | 5 | Between 33.93 and 48 | 1383.34 | 0.2397 | 33.9323 | 47.9967
FALL | WEEKDAY | 5 | Above 48 | 1027.4356 | 7.6549 | 47.9967 | 120
FALL | WEEKDAY | 6 | Below 33.29 | 1667.8365 | -5.233 | 0 | 33.293
FALL | WEEKDAY | 6 | Between 33.29 and 46.01 | 1482.8193 | 0.32422 | 33.293 | 46.0078
FALL | WEEKDAY | 6 | Above 46.01 | 1096.3885 | 8.7235 | 46.0078 | 120
FALL | WEEKDAY | 7 | Below 33.83 | 1768.3695 | -4.8053 | 0 | 33.8324
FALL | WEEKDAY | 7 | Between 33.83 and 45.99 | 1558.0402 | 1.4115 | 33.8324 | 45.9922
FALL | WEEKDAY | 7 | Above 45.99 | 1149.631 | 10.2914 | 45.9922 | 120
FALL | WEEKDAY | 8 | Below 36.51 | 1861.5751 | -3.7974 | 0 | 36.5094
FALL | WEEKDAY | 8 | Between 36.51 and 50.02 | 1578.9527 | 3.9437 | 36.5094 | 50.0189
FALL | WEEKDAY | 8 | Above 50.02 | 1059.7833 | 14.3232 | 50.0189 | 120
FALL | WEEKDAY | 9 | Below 40.24 | 1953.5535 | -3.2893 | 0 | 40.2431
FALL | WEEKDAY | 9 | Between 40.24 and 51.99 | 1608.615 | 5.282 | 40.2431 | 51.99
FALL | WEEKDAY | 9 | Above 51.99 | 1142.2646 | 14.252 | 51.99 | 120
FALL | WEEKDAY | 10 | Below 38.96 | 2111.2953 | -4.7231 | 0 | 38.9612
FALL | WEEKDAY | 10 | Between 38.96 and 52.31 | 1812.1796 | 2.9542 | 38.9612 | 52.3074
FALL | WEEKDAY | 10 | Above 52.31 | 1211.9779 | 14.4287 | 52.3074 | 120
FALL | WEEKDAY | 11 | Below 42.98 | 2107.8189 | -2.5348 | 0 | 42.9811
FALL | WEEKDAY | 11 | Between 42.98 and 54.02 | 1697.8056 | 7.0046 | 42.9811 | 54.0189
FALL | WEEKDAY | 11 | Above 54.02 | 1335.9294 | 13.7037 | 54.0189 | 120
FALL | WEEKDAY | 12 | Below 45.1 | 2115.2931 | -2.5463 | 0 | 45.1032
FALL | WEEKDAY | 12 | Between 45.1 and 60.05 | 1565.3477 | 9.6468 | 45.1032 | 60.0466
FALL | WEEKDAY | 12 | Above 60.05 | 1279.1373 | 14.4132 | 60.0466 | 120
FALL | WEEKDAY | 13 | Below 28.06 | 2244.6879 | -7.3629 | 0 | 28.0621
FALL | WEEKDAY | 13 | Between 28.06 and 47.64 | 2081.7063 | -1.555 | 28.0621 | 47.6404
FALL | WEEKDAY | 13 | Above 47.64 | 1430.1138 | 12.1223 | 47.6404 | 120
FALL | WEEKDAY | 14 | Below 47.29 | 2117.3106 | -2.4205 | 0 | 47.2908
FALL | WEEKDAY | 14 | Above 47.29 | 1431.2253 | 12.0873 | 47.2908 | 120
FALL | WEEKDAY | 15 | Below 47.61 | 2098.8757 | -2.3509 | 0 | 47.6127
FALL | WEEKDAY | 15 | Above 47.61 | 1413.9006 | 12.0355 | 47.6127 | 120
FALL | WEEKDAY | 16 | Below 46.77 | 2071.3033 | -2.6384 | 0 | 46.7736
FALL | WEEKDAY | 16 | Above 46.77 | 1404.5488 | 11.6165 | 46.7736 | 120
FALL | WEEKDAY | 17 | Below 46.9 | 2053.0584 | -2.6016 | 0 | 46.899
FALL | WEEKDAY | 17 | Above 46.9 | 1410.9787 | 11.0891 | 46.899 | 120
FALL | WEEKDAY | 18 | Below 45.26 | 2063.9501 | -3.9805 | 0 | 45.263
FALL | WEEKDAY | 18 | Above 45.26 | 1453.43 | 9.5078 | 45.263 | 120
FALL | WEEKDAY | 19 | Below 42.21 | 1985.7909 | -4.0732 | 0 | 42.2142
FALL | WEEKDAY | 19 | Above 42.21 | 1504.4379 | 7.3294 | 42.2142 | 120
FALL | WEEKDAY | 20 | Below 34.05 | 1872.499 | -1.6104 | 0 | 34.0455
FALL | WEEKDAY | 20 | Between 34.05 and 39.6 | 2291.9688 | -13.9312 | 34.0455 | 39.5971
FALL | WEEKDAY | 20 | Above 39.6 | 1437.4497 | 7.6491 | 39.5971 | 120
FALL | WEEKDAY | 21 | Below 40.52 | 1946.7515 | -5.3198 | 0 | 40.5216
FALL | WEEKDAY | 21 | Between 40.52 and 70 | 1425.4191 | 7.5458 | 40.5216 | 70.0022
FALL | WEEKDAY | 21 | Above 70 | 830.8384 | 16.0395 | 70.0022 | 120
FALL | WEEKDAY | 22 | Below 38.53 | 1956.8252 | -7.8714 | 0 | 38.5261
FALL | WEEKDAY | 22 | Between 38.53 and 49 | 1595.8566 | 1.4981 | 38.5261 | 49.0033
FALL | WEEKDAY | 22 | Above 49 | 1376.1924 | 5.9807 | 49.0033 | 120
FALL | WEEKDAY | 23 | Below 37.92 | 1876.1078 | -9.476 | 0 | 37.9168
FALL | WEEKDAY | 23 | Between 37.92 and 47.96 | 1604.6412 | -2.3165 | 37.9168 | 47.9589
FALL | WEEKDAY | 23 | Above 47.96 | 1216.4458 | 5.7778 | 47.9589 | 120
FALL | WEEKDAY | 24 | Below 36.98 | 1738.2773 | -8.2759 | 0 | 36.9822
FALL | WEEKDAY | 24 | Between 36.98 and 48.02 | 1442.2874 | -0.27228 | 36.9822 | 48.0178
FALL | WEEKDAY | 24 | Above 48.02 | 1132.1623 | 6.1863 | 48.0178 | 120
FALL | SATURDAY | 1 | All Temperatures | 1423.4952 | -3.2252 | 0 | 120
FALL | SATURDAY | 2 | Below 45.01 | 1428.8235 | -1.9484 | 0 | 45.0089
FALL | SATURDAY | 2 | Above 45.01 | 1038.6523 | 6.7204 | 45.0089 | 120
FALL | SATURDAY | 3 | Below 43.99 | 1393.4664 | -1.3965 | 0 | 43.9922
FALL | SATURDAY | 3 | Above 43.99 | 1031.318 | 6.8356 | 43.9922 | 120
FALL | SATURDAY | 4 | Below 43 | 1386.7028 | -1.7239 | 0 | 43
FALL | SATURDAY | 4 | Above 43 | 1001.9973 | 7.2227 | 43 | 120
FALL | SATURDAY | 5 | Below 41.59 | 1422.5515 | -2.9585 | 0 | 41.5882
FALL | SATURDAY | 5 | Above 41.59 | 1015.0495 | 6.8399 | 41.5882 | 120
FALL | SATURDAY | 6 | Below 42.96 | 1461.682 | -3.1917 | 0 | 42.9623
FALL | SATURDAY | 6 | Above 42.96 | 1022.8947 | 7.0217 | 42.9623 | 120
FALL | SATURDAY | 7 | Below 42.99 | 1531.9999 | -4.4064 | 0 | 42.9922
FALL | SATURDAY | 7 | Above 42.99 | 945.5807 | 9.2338 | 42.9922 | 120
FALL | SATURDAY | 8 | Below 43.01 | 1569.0336 | -4.7579 | 0 | 43.0133
FALL | SATURDAY | 8 | Above 43.01 | 910.987 | 10.5408 | 43.0133 | 120
FALL | SATURDAY | 9 | Below 43.03 | 1674.2682 | -6.2432 | 0 | 43.0333
FALL | SATURDAY | 9 | Above 43.03 | 948.71 | 10.6172 | 43.0333 | 120
FALL | SATURDAY | 10 | Below 49.03 | 1673.0084 | -3.5768 | 0 | 49.0289
FALL | SATURDAY | 10 | Above 49.03 | 929.7133 | 11.5836 | 49.0289 | 120
FALL | SATURDAY | 11 | Below 36.98 | 1934.5358 | -10.2772 | 0 | 36.9845
FALL | SATURDAY | 11 | Between 36.98 and 57.13 | 1378.9201 | 4.7458 | 36.9845 | 57.1265
FALL | SATURDAY | 11 | Above 57.13 | 949.6747 | 12.2597 | 57.1265 | 120
FALL | SATURDAY | 12 | Below 48.04 | 1779.2742 | -4.6905 | 0 | 48.0366
FALL | SATURDAY | 12 | Above 48.04 | 1013.5525 | 11.2499 | 48.0366 | 120
FALL | SATURDAY | 13 | Below 38.78 | 2128.1357 | -14.9725 | 0 | 38.7814
FALL | SATURDAY | 13 | Between 38.78 and 66.01 | 1321.5601 | 5.8255 | 38.7814 | 66.0067
FALL | SATURDAY | 13 | Above 66.01 | 521.6874 | 17.9435 | 66.0067 | 120
FALL | SATURDAY | 14 | Below 39.57 | 2135.8305 | -15.273 | 0 | 39.5671
FALL | SATURDAY | 14 | Between 39.57 and 76.97 | 1246.907 | 7.1932 | 39.5671 | 76.9656
FALL | SATURDAY | 14 | Above 76.97 | -1170.5006 | 38.6021 | 76.9656 | 120
FALL | SATURDAY | 15 | Below 37.41 | 2466.1822 | -25.0861 | 0 | 37.4095
FALL | SATURDAY | 15 | Between 37.41 and 70.25 | 1291.688 | 6.3095 | 37.4095 | 70.2531
FALL | SATURDAY | 15 | Above 70.25 | 260.187 | 20.9921 | 70.2531 | 120
FALL | SATURDAY | 16 | Below 38.02 | 2616.1925 | -29.0054 | 0 | 38.0222
FALL | SATURDAY | 16 | Between 38.02 and 68.78 | 1256.5768 | 6.7531 | 38.0222 | 68.7836
FALL | SATURDAY | 16 | Above 68.78 | 487.3811 | 17.9359 | 68.7836 | 120
FALL | SATURDAY | 17 | Below 38.01 | 2369.2748 | -22.7647 | 0 | 38.0067
FALL | SATURDAY | 17 | Between 38.01 and 76.98 | 1216.8852 | 7.556 | 38.0067 | 76.9767
FALL | SATURDAY | 17 | Above 76.98 | -264.2703 | 26.7976 | 76.9767 | 120
FALL | SATURDAY | 18 | Below 37.01 | 2245.155 | -19.3705 | 0 | 37.0122
FALL | SATURDAY | 18 | Between 37.01 and 71.32 | 1298.9942 | 6.1929 | 37.0122 | 71.3208
FALL | SATURDAY | 18 | Above 71.32 | 495.7863 | 17.4549 | 71.3208 | 120
FALL | SATURDAY | 19 | Below 36.03 | 2066.1925 | -15.3544 | 0 | 36.0344
FALL | SATURDAY | 19 | Above 36.03 | 1253.3456 | 7.2031 | 36.0344 | 120
FALL | SATURDAY | 20 | Below 35 | 1951.6048 | -13.2414 | 0 | 35.0044
FALL | SATURDAY | 20 | Above 35 | 1243.7958 | 6.9792 | 35.0044 | 120
FALL | SATURDAY | 21 | Below 34.04 | 1871.3145 | -11.099 | 0 | 34.0411
FALL | SATURDAY | 21 | Between 34.04 and 52 | 1388.1546 | 3.0944 | 34.0411 | 52.0033
FALL | SATURDAY | 21 | Above 52 | 997.1405 | 10.6135 | 52.0033 | 120
FALL | SATURDAY | 22 | Below 32.01 | 1919.9419 | -14.7018 | 0 | 32.0055
FALL | SATURDAY | 22 | Between 32.01 and 56.52 | 1390.1444 | 1.8515 | 32.0055 | 56.5183
FALL | SATURDAY | 22 | Above 56.52 | 858.9746 | 11.2497 | 56.5183 | 120
FALL | SATURDAY | 23 | Below 31.96 | 1859.5572 | -16.2789 | 0 | 31.9645
FALL | SATURDAY | 23 | Between 31.96 and 54.98 | 1299.482 | 1.2429 | 31.9645 | 54.9789
FALL | SATURDAY | 23 | Above 54.98 | 866.5176 | 9.118 | 54.9789 | 120
FALL | SATURDAY | 24 | Below 30.6 | 1829.7872 | -19.4504 | 0 | 30.6038
FALL | SATURDAY | 24 | Above 30.6 | 1102.9051 | 4.301 | 30.6038 | 120
FALL | SUNDAY | 1 | Below 52 | 1434.4746 | -7.23 | 0 | 51.9989
FALL | SUNDAY | 1 | Above 52 | 411.1671 | 12.4494 | 51.9989 | 120
FALL | SUNDAY | 2 | Below 28.03 | 1716.0057 | -17.0117 | 0 | 28.0322
FALL | SUNDAY | 2 | Between 28.03 and 53.98 | 1230.7371 | 0.29941 | 28.0322 | 53.9767
FALL | SUNDAY | 2 | Above 53.98 | 752.8863 | 9.1523 | 53.9767 | 120
FALL | SUNDAY | 3 | Below 41.35 | 1406.6432 | -4.4213 | 0 | 41.3507
FALL | SUNDAY | 3 | Above 41.35 | 1029.4328 | 4.701 | 41.3507 | 120
FALL | SUNDAY | 4 | Below 42.82 | 1396.6513 | -4.2122 | 0 | 42.8202
FALL | SUNDAY | 4 | Above 42.82 | 993.4045 | 5.205 | 42.8202 | 120
FALL | SUNDAY | 5 | Below 41 | 1433.0443 | -5.3623 | 0 | 41.0022
FALL | SUNDAY | 5 | Above 41 | 1019.8547 | 4.7149 | 41.0022 | 120
FALL | SUNDAY | 6 | Below 40.81 | 1477.0109 | -6.1228 | 0 | 40.808
FALL | SUNDAY | 6 | Above 40.81 | 1048.698 | 4.373 | 40.808 | 120
FALL | SUNDAY | 7 | Below 37.06 | 1559.175 | -8.2377 | 0 | 37.0555
FALL | SUNDAY | 7 | Above 37.06 | 1131.8126 | 3.2953 | 37.0555 | 120
FALL | SUNDAY | 8 | Below 28.03 | 2005.0024 | -24.7943 | 0 | 28.0278
FALL | SUNDAY | 8 | Between 28.03 and 40.59 | 1419.2087 | -3.8938 | 28.0278 | 40.5905
FALL | SUNDAY | 8 | Above 40.59 | 1083.0478 | 4.3879 | 40.5905 | 120
FALL | SUNDAY | 9 | Below 39.87 | 1800.8705 | -12.7854 | 0 | 39.8713
FALL | SUNDAY | 9 | Above 39.87 | 1091.2253 | 5.013 | 39.8713 | 120
FALL | SUNDAY | 10 | Below 41.22 | 1988.5475 | -15.5947 | 0 | 41.2186
FALL | SUNDAY | 10 | Above 41.22 | 1117.4824 | 5.5381 | 41.2186 | 120
FALL | SUNDAY | 11 | Below 42.03 | 1998.0669 | -14.1252 | 0 | 42.0333
FALL | SUNDAY | 11 | Above 42.03 | 1144.9267 | 6.1716 | 42.0333 | 120
FALL | SUNDAY | 12 | Below 42.71 | 1963.6823 | -11.9442 | 0 | 42.7103
FALL | SUNDAY | 12 | Above 42.71 | 1146.8274 | 7.1812 | 42.7103 | 120
FALL | SUNDAY | 13 | Below 43.74 | 1919.1545 | -10.1441 | 0 | 43.737
FALL | SUNDAY | 13 | Above 43.74 | 1153.3295 | 7.3657 | 43.737 | 120
FALL | SUNDAY | 14 | Below 46 | 1889.3369 | -8.8039 | 0 | 46
FALL | SUNDAY | 14 | Above 46 | 1130.9014 | 7.6838 | 46 | 120
FALL | SUNDAY | 15 | Below 46 | 1890.9907 | -8.8468 | 0 | 46
FALL | SUNDAY | 15 | Above 46 | 1142.786 | 7.4185 | 46 | 120
FALL | SUNDAY | 16 | Below 46.22 | 1871.0437 | -8.8045 | 0 | 46.2175
FALL | SUNDAY | 16 | Above 46.22 | 1087.5843 | 8.1471 | 46.2175 | 120
FALL | SUNDAY | 17 | Below 37.36 | 2641.5507 | -32.5922 | 0 | 37.3585
FALL | SUNDAY | 17 | Above 37.36 | 1151.7621 | 7.286 | 37.3585 | 120
FALL | SUNDAY | 18 | Below 37.06 | 2249.1373 | -20.5556 | 0 | 37.0588
FALL | SUNDAY | 18 | Above 37.06 | 1294.6851 | 5.1995 | 37.0588 | 120
FALL | SUNDAY | 19 | Below 39.18 | 2016.0421 | -14.7252 | 0 | 39.1765
FALL | SUNDAY | 19 | Above 39.18 | 1278.5447 | 4.0998 | 39.1765 | 120
FALL | SUNDAY | 20 | Below 39.01 | 1950.2191 | -14.8296 | 0 | 39.0067
FALL | SUNDAY | 20 | Above 39.01 | 1281.2163 | 2.3214 | 39.0067 | 120
FALL | SUNDAY | 21 | Below 44.99 | 1761.1653 | -9.6963 | 0 | 44.9922
FALL | SUNDAY | 21 | Above 44.99 | 1186.2407 | 3.082 | 44.9922 | 120
FALL | SUNDAY | 22 | Below 39.03 | 1728.83 | -11.1202 | 0 | 39.0311
FALL | SUNDAY | 22 | Above 39.03 | 1213.1791 | 2.0911 | 39.0311 | 120
FALL | SUNDAY | 23 | Below 30.21 | 2003.5791 | -24.6765 | 0 | 30.2064
FALL | SUNDAY | 23 | Between 30.21 and 60.99 | 1232.1208 | 0.86304 | 30.2064 | 60.9889
FALL | SUNDAY | 23 | Above 60.99 | -332.2615 | 26.5133 | 60.9889 | 120
FALL | SUNDAY | 24 | Below 29.04 | 1889.2154 | -22.8612 | 0 | 29.0411
FALL | SUNDAY | 24 | Between 29.04 and 60.91 | 1182.465 | 1.475 | 29.0411 | 60.9057
FALL | SUNDAY | 24 | Above 60.91 | -578.942 | 30.3952 | 60.9057 | 120

## GTI
Profile:JCGTI | Weather Response Function
(3) Compute the profile
(1) For each hour of each |  |  | (2) Select the | kW index value, y, as
day to be profiled, |  |  | temperature, x, for | y = mx + b where |  | Machine Readable
identify the: |  |  | the hour within the | b | m | Temperature Ranges
Season | DayType | Hour | Temperature Range | Constant | Coefficient | Low-End | High-End
SUMMER | WEEKDAY | 1 | Below 67.97 | 1206.9477 | 3.848 | 0 | 67.9711
SUMMER | WEEKDAY | 1 | Above 67.97 | -968.3109 | 35.8507 | 67.9711 | 120
SUMMER | WEEKDAY | 2 | Below 67.39 | 718.8531 | 9.3868 | 0 | 67.394
SUMMER | WEEKDAY | 2 | Between 67.39 and 78.99 | -147.5138 | 22.242 | 67.394 | 78.9856
SUMMER | WEEKDAY | 2 | Above 78.99 | -5075.9306 | 84.6384 | 78.9856 | 120
SUMMER | WEEKDAY | 3 | Below 67.02 | 803.196 | 8.2494 | 0 | 67.0155
SUMMER | WEEKDAY | 3 | Above 67.02 | -173.219 | 22.8194 | 67.0155 | 120
SUMMER | WEEKDAY | 4 | Below 65.29 | 987.9758 | 5.3812 | 0 | 65.293
SUMMER | WEEKDAY | 4 | Above 65.29 | -61.817 | 21.4593 | 65.293 | 120
SUMMER | WEEKDAY | 5 | Below 60 | 1392.2538 | -1.6374 | 0 | 60.0011
SUMMER | WEEKDAY | 5 | Between 60 and 71 | 393.4579 | 15.0089 | 60.0011 | 70.9989
SUMMER | WEEKDAY | 5 | Above 71 | -1200.3955 | 37.4579 | 70.9989 | 120
SUMMER | WEEKDAY | 6 | Below 61.89 | 958.295 | 6.4409 | 0 | 61.889
SUMMER | WEEKDAY | 6 | Above 61.89 | 9.3167 | 21.7744 | 61.889 | 120
SUMMER | WEEKDAY | 7 | Below 61.92 | 928.5385 | 8.9234 | 0 | 61.9223
SUMMER | WEEKDAY | 7 | Above 61.92 | 239.4565 | 20.0516 | 61.9223 | 120
SUMMER | WEEKDAY | 8 | Below 63.01 | 1264.8373 | 5.4699 | 0 | 63.0122
SUMMER | WEEKDAY | 8 | Above 63.01 | 235.0218 | 21.8131 | 63.0122 | 120
SUMMER | WEEKDAY | 9 | Below 62.02 | 2144.1235 | -8.1724 | 0 | 62.0189
SUMMER | WEEKDAY | 9 | Above 62.02 | 461.6836 | 18.9554 | 62.0189 | 120
SUMMER | WEEKDAY | 10 | All Temperatures | 527.7302 | 17.735 | 0 | 120
SUMMER | WEEKDAY | 11 | All Temperatures | 607.848 | 16.4427 | 0 | 120
SUMMER | WEEKDAY | 12 | All Temperatures | 508.222 | 17.6614 | 0 | 120
SUMMER | WEEKDAY | 13 | All Temperatures | 543.2387 | 16.7932 | 0 | 120
SUMMER | WEEKDAY | 14 | All Temperatures | 583.9284 | 16.198 | 0 | 120
SUMMER | WEEKDAY | 15 | Below 86.02 | 767.1791 | 13.586 | 0 | 86.0189
SUMMER | WEEKDAY | 15 | Above 86.02 | 25.81 | 22.2047 | 86.0189 | 120
SUMMER | WEEKDAY | 16 | Below 86.02 | 813.7448 | 12.4925 | 0 | 86.0189
SUMMER | WEEKDAY | 16 | Above 86.02 | 30.6522 | 21.5963 | 86.0189 | 120
SUMMER | WEEKDAY | 17 | Below 81.98 | 1010.2732 | 9.696 | 0 | 81.9811
SUMMER | WEEKDAY | 17 | Above 81.98 | 65.2086 | 21.2238 | 81.9811 | 120
SUMMER | WEEKDAY | 18 | Below 86.02 | 754.6556 | 12.0892 | 0 | 86.0189
SUMMER | WEEKDAY | 18 | Above 86.02 | 1.5535 | 20.8443 | 86.0189 | 120
SUMMER | WEEKDAY | 19 | Below 83.99 | 865.8359 | 9.9253 | 0 | 83.99
SUMMER | WEEKDAY | 19 | Above 83.99 | -216.5291 | 22.8122 | 83.99 | 120
SUMMER | WEEKDAY | 20 | Below 82 | 868.9569 | 8.1239 | 0 | 82.0011
SUMMER | WEEKDAY | 20 | Above 82 | -535.2162 | 25.2478 | 82.0011 | 120
SUMMER | WEEKDAY | 21 | Below 83.36 | 589.6029 | 11.4629 | 0 | 83.3596
SUMMER | WEEKDAY | 21 | Above 83.36 | -1246.5274 | 33.4895 | 83.3596 | 120
SUMMER | WEEKDAY | 22 | Below 80.01 | 469.51 | 13.1372 | 0 | 80.0089
SUMMER | WEEKDAY | 22 | Above 80.01 | -1496.5491 | 37.7102 | 80.0089 | 120
SUMMER | WEEKDAY | 23 | Below 80.84 | 214.5533 | 16.1371 | 0 | 80.8413
SUMMER | WEEKDAY | 23 | Above 80.84 | -3120.7142 | 57.3941 | 80.8413 | 120
SUMMER | WEEKDAY | 24 | Below 80.97 | 210.1588 | 16.3767 | 0 | 80.9745
SUMMER | WEEKDAY | 24 | Above 80.97 | -4411.6291 | 73.4538 | 80.9745 | 120
SUMMER | SATURDAY | 1 | All Temperatures | 307.0758 | 17.9946 | 0 | 120
SUMMER | SATURDAY | 2 | Below 61.01 | 2722.7865 | -24.9337 | 0 | 61.0089
SUMMER | SATURDAY | 2 | Above 61.01 | 264.8077 | 15.3552 | 61.0089 | 120
SUMMER | SATURDAY | 3 | Below 60.02 | 3335.0543 | -36.2878 | 0 | 60.0166
SUMMER | SATURDAY | 3 | Above 60.02 | 70.595 | 18.1047 | 60.0166 | 120
SUMMER | SATURDAY | 4 | Below 59.99 | 2621.2723 | -24.1417 | 0 | 59.99
SUMMER | SATURDAY | 4 | Above 59.99 | 144.5787 | 17.1434 | 59.99 | 120
SUMMER | SATURDAY | 5 | Below 59.01 | 2764.9772 | -27.79 | 0 | 59.0111
SUMMER | SATURDAY | 5 | Above 59.01 | 99.5137 | 17.3788 | 59.0111 | 120
SUMMER | SATURDAY | 6 | Below 59.02 | 2390.2428 | -21.4795 | 0 | 59.0222
SUMMER | SATURDAY | 6 | Above 59.02 | 185.5393 | 15.8743 | 59.0222 | 120
SUMMER | SATURDAY | 7 | Below 59 | 2464.6736 | -22.8232 | 0 | 59.0033
SUMMER | SATURDAY | 7 | Above 59 | 178.1813 | 15.9288 | 59.0033 | 120
SUMMER | SATURDAY | 8 | Below 60.02 | 2336.2785 | -20.2541 | 0 | 60.0233
SUMMER | SATURDAY | 8 | Above 60.02 | 88.9793 | 17.1864 | 60.0233 | 120
SUMMER | SATURDAY | 9 | Below 66.02 | 1170.3747 | 0.79407 | 0 | 66.0178
SUMMER | SATURDAY | 9 | Above 66.02 | 50.7175 | 17.754 | 66.0178 | 120
SUMMER | SATURDAY | 10 | All Temperatures | 280.8163 | 14.5388 | 0 | 120
SUMMER | SATURDAY | 11 | All Temperatures | 334.9974 | 13.6178 | 0 | 120
SUMMER | SATURDAY | 12 | All Temperatures | 441.8318 | 12.0201 | 0 | 120
SUMMER | SATURDAY | 13 | All Temperatures | 546.6032 | 10.6097 | 0 | 120
SUMMER | SATURDAY | 14 | All Temperatures | 597.7556 | 9.8758 | 0 | 120
SUMMER | SATURDAY | 15 | All Temperatures | 575.9353 | 9.6652 | 0 | 120
SUMMER | SATURDAY | 16 | All Temperatures | 700.8189 | 7.8114 | 0 | 120
SUMMER | SATURDAY | 17 | All Temperatures | 713.6494 | 7.4686 | 0 | 120
SUMMER | SATURDAY | 18 | All Temperatures | 683.7422 | 7.7428 | 0 | 120
SUMMER | SATURDAY | 19 | All Temperatures | 645.251 | 8.1378 | 0 | 120
SUMMER | SATURDAY | 20 | All Temperatures | 474.3878 | 10.1981 | 0 | 120
SUMMER | SATURDAY | 21 | All Temperatures | 523.408 | 9.8259 | 0 | 120
SUMMER | SATURDAY | 22 | All Temperatures | 572.1408 | 9.9946 | 0 | 120
SUMMER | SATURDAY | 23 | All Temperatures | 383.1502 | 12.4122 | 0 | 120
SUMMER | SATURDAY | 24 | All Temperatures | 440.6105 | 11.7045 | 0 | 120
SUMMER | SUNDAY | 1 | All Temperatures | 257.4615 | 16.7068 | 0 | 120
SUMMER | SUNDAY | 2 | All Temperatures | 390.022 | 13.2907 | 0 | 120
SUMMER | SUNDAY | 3 | All Temperatures | 389.7046 | 13.336 | 0 | 120
SUMMER | SUNDAY | 4 | All Temperatures | 312.9253 | 13.8516 | 0 | 120
SUMMER | SUNDAY | 5 | Below 68.35 | 675.2977 | 7.0527 | 0 | 68.3452
SUMMER | SUNDAY | 5 | Above 68.35 | -750.6334 | 27.9164 | 68.3452 | 120
SUMMER | SUNDAY | 6 | Below 66.56 | 779.0248 | 5.0996 | 0 | 66.5638
SUMMER | SUNDAY | 6 | Above 66.56 | -345.8152 | 21.9983 | 66.5638 | 120
SUMMER | SUNDAY | 7 | Below 71 | 613.1741 | 7.8437 | 0 | 70.9989
SUMMER | SUNDAY | 7 | Above 71 | -1019.0279 | 30.8328 | 70.9989 | 120
SUMMER | SUNDAY | 8 | Below 68.02 | 846.0865 | 4.1358 | 0 | 68.0155
SUMMER | SUNDAY | 8 | Above 68.02 | -526.71 | 24.3194 | 68.0155 | 120
SUMMER | SUNDAY | 9 | Below 67.01 | 958.5155 | 1.9887 | 0 | 67.0055
SUMMER | SUNDAY | 9 | Above 67.01 | -379.0761 | 21.9511 | 67.0055 | 120
SUMMER | SUNDAY | 10 | Below 71.09 | 948.3506 | 2.472 | 0 | 71.0877
SUMMER | SUNDAY | 10 | Above 71.09 | -849.5279 | 27.763 | 71.0877 | 120
SUMMER | SUNDAY | 11 | Below 69 | 2659.674 | -22.8941 | 0 | 68.9989
SUMMER | SUNDAY | 11 | Above 69 | -506.4311 | 22.9922 | 68.9989 | 120
SUMMER | SUNDAY | 12 | Below 72.02 | 2101.5082 | -13.528 | 0 | 72.02
SUMMER | SUNDAY | 12 | Above 72.02 | -384.8671 | 20.9955 | 72.02 | 120
SUMMER | SUNDAY | 13 | Below 71 | 2347.773 | -17.3333 | 0 | 71.0044
SUMMER | SUNDAY | 13 | Above 71 | -132.8097 | 17.6023 | 71.0044 | 120
SUMMER | SUNDAY | 14 | All Temperatures | 178.2908 | 13.5137 | 0 | 120
SUMMER | SUNDAY | 15 | All Temperatures | 289.6975 | 11.9207 | 0 | 120
SUMMER | SUNDAY | 16 | All Temperatures | 283.2358 | 11.9367 | 0 | 120
SUMMER | SUNDAY | 17 | All Temperatures | 311.8889 | 11.5021 | 0 | 120
SUMMER | SUNDAY | 18 | Below 70.02 | 2615.5251 | -21.8811 | 0 | 70.0211
SUMMER | SUNDAY | 18 | Above 70.02 | 66.8919 | 14.5169 | 70.0211 | 120
SUMMER | SUNDAY | 19 | Below 90.02 | 306.6315 | 11.4062 | 0 | 90.0166
SUMMER | SUNDAY | 19 | Above 90.02 | -5120.9647 | 71.7017 | 90.0166 | 120
SUMMER | SUNDAY | 20 | All Temperatures | 223.8643 | 12.6003 | 0 | 120
SUMMER | SUNDAY | 21 | Below 85.99 | 376.1266 | 11.066 | 0 | 85.9922
SUMMER | SUNDAY | 21 | Above 85.99 | -4985.2705 | 73.4134 | 85.9922 | 120
SUMMER | SUNDAY | 22 | All Temperatures | 167.1852 | 14.6759 | 0 | 120
SUMMER | SUNDAY | 23 | All Temperatures | 35.0422 | 16.9738 | 0 | 120
SUMMER | SUNDAY | 24 | All Temperatures | 178.0242 | 16.0673 | 0 | 120
WINTER | WEEKDAY | 1 | Below 27.55 | 1453.192 | -4.78 | 0 | 27.5472
WINTER | WEEKDAY | 1 | Above 27.55 | 1388.5595 | -2.4337 | 27.5472 | 120
WINTER | WEEKDAY | 2 | All Temperatures | 1433.842 | -3.7433 | 0 | 120
WINTER | WEEKDAY | 3 | Below 30.01 | 1459.7858 | -5.4726 | 0 | 30.0133
WINTER | WEEKDAY | 3 | Above 30.01 | 1356.9391 | -2.0459 | 30.0133 | 120
WINTER | WEEKDAY | 4 | Below 30.02 | 1382.992 | -4.4887 | 0 | 30.0178
WINTER | WEEKDAY | 4 | Above 30.02 | 1276.5277 | -0.94203 | 30.0178 | 120
WINTER | WEEKDAY | 5 | Below 19.19 | 1267.2905 | -0.00105 | 0 | 19.192
WINTER | WEEKDAY | 5 | Between 19.19 and 28.35 | 1399.2275 | -6.8756 | 19.192 | 28.3485
WINTER | WEEKDAY | 5 | Above 28.35 | 1211.6514 | -0.25884 | 28.3485 | 120
WINTER | WEEKDAY | 6 | All Temperatures | 1319.79 | -1.8479 | 0 | 120
WINTER | WEEKDAY | 7 | Below 21.08 | 1378.0182 | -0.00687 | 0 | 21.0844
WINTER | WEEKDAY | 7 | Between 21.08 and 28.04 | 1529.8985 | -7.2103 | 21.0844 | 28.0366
WINTER | WEEKDAY | 7 | Above 28.04 | 1306.0874 | 0.77248 | 28.0366 | 120
WINTER | WEEKDAY | 8 | All Temperatures | 1525.6742 | -1.3701 | 0 | 120
WINTER | WEEKDAY | 9 | All Temperatures | 1540.8476 | -0.32095 | 0 | 120
WINTER | WEEKDAY | 10 | All Temperatures | 1534.4922 | -0.24329 | 0 | 120
WINTER | WEEKDAY | 11 | Below 52.04 | 1571.3329 | -1.124 | 0 | 52.0355
WINTER | WEEKDAY | 11 | Above 52.04 | 1075.5822 | 8.4032 | 52.0355 | 120
WINTER | WEEKDAY | 12 | Below 50.58 | 1580.114 | -1.1346 | 0 | 50.5816
WINTER | WEEKDAY | 12 | Above 50.58 | 1199.217 | 6.3957 | 50.5816 | 120
WINTER | WEEKDAY | 13 | Below 46.05 | 1532.0008 | -0.00344 | 0 | 46.051
WINTER | WEEKDAY | 13 | Between 46.05 and 53.97 | 1847.7904 | -6.8608 | 46.051 | 53.9745
WINTER | WEEKDAY | 13 | Above 53.97 | 793.0769 | 12.6801 | 53.9745 | 120
WINTER | WEEKDAY | 14 | Below 55.02 | 1568.4994 | -1.2557 | 0 | 55.0189
WINTER | WEEKDAY | 14 | Above 55.02 | 923.3922 | 10.4695 | 55.0189 | 120
WINTER | WEEKDAY | 15 | Below 57.02 | 1535.2368 | -0.79269 | 0 | 57.0222
WINTER | WEEKDAY | 15 | Above 57.02 | 836.2034 | 11.4663 | 57.0222 | 120
WINTER | WEEKDAY | 16 | Below 53.98 | 1520.7168 | -1.4641 | 0 | 53.9756
WINTER | WEEKDAY | 16 | Above 53.98 | 1094.9429 | 6.4242 | 53.9756 | 120
WINTER | WEEKDAY | 17 | Below 59.97 | 1524.5819 | -1.3234 | 0 | 59.9667
WINTER | WEEKDAY | 17 | Above 59.97 | 954.2608 | 8.1872 | 59.9667 | 120
WINTER | WEEKDAY | 18 | Below 58.94 | 1539.6066 | -2.3447 | 0 | 58.9423
WINTER | WEEKDAY | 18 | Above 58.94 | 854.2716 | 9.2825 | 58.9423 | 120
WINTER | WEEKDAY | 19 | Below 46.22 | 1529.706 | -2.9316 | 0 | 46.2242
WINTER | WEEKDAY | 19 | Above 46.22 | 1255.9867 | 2.99 | 46.2242 | 120
WINTER | WEEKDAY | 20 | Below 45.04 | 1495.2527 | -3.3115 | 0 | 45.0377
WINTER | WEEKDAY | 20 | Above 45.04 | 1225.3051 | 2.6824 | 45.0377 | 120
WINTER | WEEKDAY | 21 | All Temperatures | 1436.533 | -2.6017 | 0 | 120
WINTER | WEEKDAY | 22 | All Temperatures | 1417.622 | -2.7635 | 0 | 120
WINTER | WEEKDAY | 23 | All Temperatures | 1374.549 | -2.8961 | 0 | 120
WINTER | WEEKDAY | 24 | All Temperatures | 1386.21 | -3.1492 | 0 | 120
WINTER | SATURDAY | 1 | All Temperatures | 1373.5599 | -2.7699 | 0 | 120
WINTER | SATURDAY | 2 | All Temperatures | 1353.3622 | -2.2532 | 0 | 120
WINTER | SATURDAY | 3 | Below 37.02 | 1349.328 | -3.0242 | 0 | 37.0166
WINTER | SATURDAY | 3 | Above 37.02 | 1210.7495 | 0.71943 | 37.0166 | 120
WINTER | SATURDAY | 4 | All Temperatures | 1285.2313 | -1.9539 | 0 | 120
WINTER | SATURDAY | 5 | All Temperatures | 1210.8575 | -0.85142 | 0 | 120
WINTER | SATURDAY | 6 | Below 28.04 | 1234.7005 | -2.8981 | 0 | 28.0366
WINTER | SATURDAY | 6 | Above 28.04 | 1075.626 | 2.7758 | 28.0366 | 120
WINTER | SATURDAY | 7 | Below 28.04 | 1249.2955 | -3.3433 | 0 | 28.0366
WINTER | SATURDAY | 7 | Above 28.04 | 1072.296 | 2.9699 | 28.0366 | 120
WINTER | SATURDAY | 8 | Below 26.05 | 1261.2064 | -3.1719 | 0 | 26.0477
WINTER | SATURDAY | 8 | Above 26.05 | 1130.9988 | 1.8269 | 26.0477 | 120
WINTER | SATURDAY | 9 | Below 27.99 | 1321.9455 | -5.1011 | 0 | 27.9922
WINTER | SATURDAY | 9 | Above 27.99 | 1106.3986 | 2.5991 | 27.9922 | 120
WINTER | SATURDAY | 10 | Below 29.99 | 1383.2459 | -6.8641 | 0 | 29.9922
WINTER | SATURDAY | 10 | Above 29.99 | 1093.0932 | 2.8102 | 29.9922 | 120
WINTER | SATURDAY | 11 | Below 27.98 | 1411.486 | -7.5239 | 0 | 27.9767
WINTER | SATURDAY | 11 | Above 27.98 | 1190.3487 | 0.38047 | 27.9767 | 120
WINTER | SATURDAY | 12 | Below 25.68 | 1291.6096 | -0.00157 | 0 | 25.6792
WINTER | SATURDAY | 12 | Between 25.68 and 31.45 | 1749.4863 | -17.8322 | 25.6792 | 31.4506
WINTER | SATURDAY | 12 | Above 31.45 | 1148.7177 | 1.2698 | 31.4506 | 120
WINTER | SATURDAY | 13 | Below 55 | 1281.1638 | -2.1136 | 0 | 54.9978
WINTER | SATURDAY | 13 | Above 55 | -346.4498 | 27.4805 | 54.9978 | 120
WINTER | SATURDAY | 14 | All Temperatures | 1229.404 | -0.81689 | 0 | 120
WINTER | SATURDAY | 15 | Below 56.99 | 1226.085 | -1.6221 | 0 | 56.9878
WINTER | SATURDAY | 15 | Above 56.99 | 218.9125 | 16.0514 | 56.9878 | 120
WINTER | SATURDAY | 16 | All Temperatures | 1204.1549 | -1.2379 | 0 | 120
WINTER | SATURDAY | 17 | All Temperatures | 1217.2863 | -1.6852 | 0 | 120
WINTER | SATURDAY | 18 | Below 54.98 | 1247.837 | -2.331 | 0 | 54.9834
WINTER | SATURDAY | 18 | Above 54.98 | -629.2324 | 31.8078 | 54.9834 | 120
WINTER | SATURDAY | 19 | Below 48.2 | 1265.072 | -2.9538 | 0 | 48.202
WINTER | SATURDAY | 19 | Above 48.2 | 747.3873 | 7.7861 | 48.202 | 120
WINTER | SATURDAY | 20 | All Temperatures | 1209.7703 | -1.4051 | 0 | 120
WINTER | SATURDAY | 21 | All Temperatures | 1222.6417 | -1.9343 | 0 | 120
WINTER | SATURDAY | 22 | All Temperatures | 1297.5655 | -2.6157 | 0 | 120
WINTER | SATURDAY | 23 | All Temperatures | 1270.612 | -2.7462 | 0 | 120
WINTER | SATURDAY | 24 | All Temperatures | 1238.9612 | -2.1121 | 0 | 120
WINTER | SUNDAY | 1 | All Temperatures | 1327.5823 | -2.7384 | 0 | 120
WINTER | SUNDAY | 2 | Below 34.02 | 1255.6004 | -0.78193 | 0 | 34.0222
WINTER | SUNDAY | 2 | Above 34.02 | 1461.0221 | -6.8198 | 34.0222 | 120
WINTER | SUNDAY | 3 | Below 34.77 | 1225.6422 | -0.00612 | 0 | 34.768
WINTER | SUNDAY | 3 | Above 34.77 | 1473.3714 | -7.1313 | 34.768 | 120
WINTER | SUNDAY | 4 | All Temperatures | 1227.8719 | -2.0564 | 0 | 120
WINTER | SUNDAY | 5 | All Temperatures | 1146.7943 | -1.652 | 0 | 120
WINTER | SUNDAY | 6 | All Temperatures | 1119.5557 | -1.2012 | 0 | 120
WINTER | SUNDAY | 7 | All Temperatures | 1102.1747 | -0.90145 | 0 | 120
WINTER | SUNDAY | 8 | All Temperatures | 1142.2585 | -2.0911 | 0 | 120
WINTER | SUNDAY | 9 | Below 42.95 | 1152.3697 | -2.7114 | 0 | 42.9512
WINTER | SUNDAY | 9 | Above 42.95 | 383.7314 | 15.1842 | 42.9512 | 120
WINTER | SUNDAY | 10 | Below 42.22 | 1112.2452 | -0.68967 | 0 | 42.2164
WINTER | SUNDAY | 10 | Between 42.22 and 47.96 | 2105.8473 | -24.2256 | 42.2164 | 47.96
WINTER | SUNDAY | 10 | Above 47.96 | -877.2158 | 37.9734 | 47.96 | 120
WINTER | SUNDAY | 11 | Below 48.96 | 1162.3312 | -2.3715 | 0 | 48.9589
WINTER | SUNDAY | 11 | Above 48.96 | -466.0976 | 30.8896 | 48.9589 | 120
WINTER | SUNDAY | 12 | All Temperatures | 1144.5468 | -1.8914 | 0 | 120
WINTER | SUNDAY | 13 | Below 45.02 | 1141.023 | -1.6351 | 0 | 45.0211
WINTER | SUNDAY | 13 | Above 45.02 | 687.0911 | 8.4475 | 45.0211 | 120
WINTER | SUNDAY | 14 | Below 45.02 | 1147.889 | -1.9332 | 0 | 45.0155
WINTER | SUNDAY | 14 | Above 45.02 | 636.1699 | 9.4344 | 45.0155 | 120
WINTER | SUNDAY | 15 | Below 44.99 | 1160.3085 | -2.5006 | 0 | 44.9856
WINTER | SUNDAY | 15 | Above 44.99 | 673.341 | 8.3244 | 44.9856 | 120
WINTER | SUNDAY | 16 | Below 45.04 | 1175.2634 | -3.1157 | 0 | 45.0377
WINTER | SUNDAY | 16 | Above 45.04 | 626.1574 | 9.0764 | 45.0377 | 120
WINTER | SUNDAY | 17 | Below 45.98 | 1158.4625 | -2.5104 | 0 | 45.9767
WINTER | SUNDAY | 17 | Above 45.98 | 628.9894 | 9.0057 | 45.9767 | 120
WINTER | SUNDAY | 18 | All Temperatures | 1160.9433 | -1.9824 | 0 | 120
WINTER | SUNDAY | 19 | Below 43.01 | 1204.5443 | -2.9627 | 0 | 43.0122
WINTER | SUNDAY | 19 | Above 43.01 | 692.7334 | 8.9365 | 43.0122 | 120
WINTER | SUNDAY | 20 | Below 44.31 | 1188.6526 | -2.5838 | 0 | 44.3085
WINTER | SUNDAY | 20 | Above 44.31 | 74.7959 | 22.5549 | 44.3085 | 120
WINTER | SUNDAY | 21 | Below 42.51 | 1194.4712 | -2.5527 | 0 | 42.5128
WINTER | SUNDAY | 21 | Above 42.51 | 529.6907 | 13.0845 | 42.5128 | 120
WINTER | SUNDAY | 22 | Below 45.96 | 1201.8572 | -2.3821 | 0 | 45.9589
WINTER | SUNDAY | 22 | Above 45.96 | 354.5445 | 16.0542 | 45.9589 | 120
WINTER | SUNDAY | 23 | Below 43.96 | 1225.5554 | -2.878 | 0 | 43.9589
WINTER | SUNDAY | 23 | Above 43.96 | 383.3229 | 16.2816 | 43.9589 | 120
WINTER | SUNDAY | 24 | All Temperatures | 1285.1148 | -2.9235 | 0 | 120
SPRING | WEEKDAY | 1 | Below 50.04 | 1444.9259 | -1.8173 | 0 | 50.0444
SPRING | WEEKDAY | 1 | Between 50.04 and 76.96 | 1056.2641 | 5.949 | 50.0444 | 76.9578
SPRING | WEEKDAY | 1 | Above 76.96 | -4565.5878 | 79.0001 | 76.9578 | 120
SPRING | WEEKDAY | 2 | Below 51.01 | 1558.2367 | -7.1517 | 0 | 51.0089
SPRING | WEEKDAY | 2 | Above 51.01 | 709.3489 | 9.4902 | 51.0089 | 120
SPRING | WEEKDAY | 3 | Below 51.19 | 1534.9161 | -6.7584 | 0 | 51.1909
SPRING | WEEKDAY | 3 | Above 51.19 | 651.9974 | 10.4892 | 51.1909 | 120
SPRING | WEEKDAY | 4 | Below 50.38 | 1474.7049 | -6.0663 | 0 | 50.384
SPRING | WEEKDAY | 4 | Above 50.38 | 646.8239 | 10.3651 | 50.384 | 120
SPRING | WEEKDAY | 5 | Below 47.97 | 1449.5351 | -6.6863 | 0 | 47.9678
SPRING | WEEKDAY | 5 | Between 47.97 and 62.15 | 714.5339 | 8.6365 | 47.9678 | 62.1521
SPRING | WEEKDAY | 5 | Above 62.15 | 148.4183 | 17.7451 | 62.1521 | 120
SPRING | WEEKDAY | 6 | Below 50.7 | 1369.6458 | -3.3372 | 0 | 50.7003
SPRING | WEEKDAY | 6 | Between 50.7 and 68.03 | 763.3758 | 8.6207 | 50.7003 | 68.0322
SPRING | WEEKDAY | 6 | Above 68.03 | -786.6607 | 31.4046 | 68.0322 | 120
SPRING | WEEKDAY | 7 | Below 51.99 | 1417.9813 | -2.2074 | 0 | 51.9867
SPRING | WEEKDAY | 7 | Between 51.99 and 61.67 | 926.284 | 7.2507 | 51.9867 | 61.6681
SPRING | WEEKDAY | 7 | Above 61.67 | 23.728 | 21.8864 | 61.6681 | 120
SPRING | WEEKDAY | 8 | Below 50.61 | 1648.5227 | -5.0511 | 0 | 50.6071
SPRING | WEEKDAY | 8 | Between 50.61 and 65.96 | 932.5673 | 9.0963 | 50.6071 | 65.9589
SPRING | WEEKDAY | 8 | Above 65.96 | 318.0154 | 18.4135 | 65.9589 | 120
SPRING | WEEKDAY | 9 | Below 52.09 | 1663.6757 | -3.8468 | 0 | 52.0932
SPRING | WEEKDAY | 9 | Between 52.09 and 68.16 | 1014.8598 | 8.6081 | 52.0932 | 68.1554
SPRING | WEEKDAY | 9 | Above 68.16 | 273.4792 | 19.4859 | 68.1554 | 120
SPRING | WEEKDAY | 10 | Below 52 | 1637.6673 | -3.1496 | 0 | 51.9956
SPRING | WEEKDAY | 10 | Between 52 and 69.98 | 1065.5758 | 7.8531 | 51.9956 | 69.9756
SPRING | WEEKDAY | 10 | Above 69.98 | 318.8027 | 18.525 | 69.9756 | 120
SPRING | WEEKDAY | 11 | Below 51.02 | 1743.9606 | -5.4264 | 0 | 51.0189
SPRING | WEEKDAY | 11 | Above 51.02 | 939.7553 | 10.3365 | 51.0189 | 120
SPRING | WEEKDAY | 12 | Below 49.94 | 1876.6473 | -8.3539 | 0 | 49.9423
SPRING | WEEKDAY | 12 | Above 49.94 | 942.309 | 10.3544 | 49.9423 | 120
SPRING | WEEKDAY | 13 | Below 47.26 | 1937.1636 | -10.0967 | 0 | 47.2575
SPRING | WEEKDAY | 13 | Between 47.26 and 72.99 | 1125.0829 | 7.0874 | 47.2575 | 72.9922
SPRING | WEEKDAY | 13 | Above 72.99 | 550.8808 | 14.9541 | 72.9922 | 120
SPRING | WEEKDAY | 14 | Below 51.16 | 1802.9594 | -6.5465 | 0 | 51.1598
SPRING | WEEKDAY | 14 | Between 51.16 and 72.96 | 1033.7321 | 8.4892 | 51.1598 | 72.96
SPRING | WEEKDAY | 14 | Above 72.96 | 617.3623 | 14.196 | 72.96 | 120
SPRING | WEEKDAY | 15 | Below 53.19 | 1753.4337 | -5.5126 | 0 | 53.1865
SPRING | WEEKDAY | 15 | Between 53.19 and 83.95 | 945.9755 | 9.6691 | 53.1865 | 83.9523
SPRING | WEEKDAY | 15 | Above 83.95 | -80.143 | 21.8917 | 83.9523 | 120
SPRING | WEEKDAY | 16 | Below 54 | 1668.5685 | -4.4414 | 0 | 54.0033
SPRING | WEEKDAY | 16 | Between 54 and 77.02 | 930.1415 | 9.2324 | 54.0033 | 77.0222
SPRING | WEEKDAY | 16 | Above 77.02 | 433.5232 | 15.6801 | 77.0222 | 120
SPRING | WEEKDAY | 17 | Below 53.26 | 1609.6837 | -3.2264 | 0 | 53.2564
SPRING | WEEKDAY | 17 | Between 53.26 and 77.03 | 1030.6084 | 7.6469 | 53.2564 | 77.03
SPRING | WEEKDAY | 17 | Above 77.03 | 363.1892 | 16.3113 | 77.03 | 120
SPRING | WEEKDAY | 18 | Below 54.95 | 1558.11 | -2.8337 | 0 | 54.9512
SPRING | WEEKDAY | 18 | Above 54.95 | 938.3538 | 8.4446 | 54.9512 | 120
SPRING | WEEKDAY | 19 | Below 54.96 | 1551.069 | -3.4001 | 0 | 54.9623
SPRING | WEEKDAY | 19 | Between 54.96 and 76.85 | 977.6323 | 7.0332 | 54.9623 | 76.8479
SPRING | WEEKDAY | 19 | Above 76.85 | 513.4661 | 13.0732 | 76.8479 | 120
SPRING | WEEKDAY | 20 | Below 49.36 | 1613.3807 | -6.2104 | 0 | 49.3629
SPRING | WEEKDAY | 20 | Between 49.36 and 66.02 | 1218.0774 | 1.7977 | 49.3629 | 66.0178
SPRING | WEEKDAY | 20 | Above 66.02 | 669.0302 | 10.1143 | 66.0178 | 120
SPRING | WEEKDAY | 21 | Below 49.82 | 1577.6344 | -6.0324 | 0 | 49.8169
SPRING | WEEKDAY | 21 | Between 49.82 and 63.96 | 1211.1192 | 1.3249 | 49.8169 | 63.9567
SPRING | WEEKDAY | 21 | Above 63.96 | 583.7346 | 11.1344 | 63.9567 | 120
SPRING | WEEKDAY | 22 | Below 47.33 | 1585.2487 | -6.9718 | 0 | 47.3296
SPRING | WEEKDAY | 22 | Between 47.33 and 61.21 | 1228.4046 | 0.56779 | 47.3296 | 61.212
SPRING | WEEKDAY | 22 | Above 61.21 | 530.9319 | 11.9622 | 61.212 | 120
SPRING | WEEKDAY | 23 | Below 46.97 | 1560.3763 | -7.6191 | 0 | 46.9745
SPRING | WEEKDAY | 23 | Between 46.97 and 62.02 | 1144.6217 | 1.2315 | 46.9745 | 62.0244
SPRING | WEEKDAY | 23 | Above 62.02 | 410.3611 | 13.0698 | 62.0244 | 120
SPRING | WEEKDAY | 24 | Below 52.01 | 1468.8556 | -5.0948 | 0 | 52.0089
SPRING | WEEKDAY | 24 | Between 52.01 and 60 | 1070.8452 | 2.5579 | 52.0089 | 59.9978
SPRING | WEEKDAY | 24 | Above 60 | 477.8475 | 12.4416 | 59.9978 | 120
SPRING | SATURDAY | 1 | Below 59.98 | 1239.1553 | 0.56755 | 0 | 59.9767
SPRING | SATURDAY | 1 | Above 59.98 | -470.8629 | 29.0789 | 59.9767 | 120
SPRING | SATURDAY | 2 | Below 59.98 | 1330.7322 | -2.599 | 0 | 59.9767
SPRING | SATURDAY | 2 | Above 59.98 | -145.4009 | 22.0128 | 59.9767 | 120
SPRING | SATURDAY | 3 | Below 59.01 | 1359.2563 | -3.5096 | 0 | 59.0111
SPRING | SATURDAY | 3 | Above 59.01 | -118.3557 | 21.53 | 59.0111 | 120
SPRING | SATURDAY | 4 | Below 59.65 | 1301.3219 | -2.9263 | 0 | 59.6459
SPRING | SATURDAY | 4 | Above 59.65 | -216.8668 | 22.527 | 59.6459 | 120
SPRING | SATURDAY | 5 | Below 57.86 | 1223.9082 | -2.2546 | 0 | 57.8579
SPRING | SATURDAY | 5 | Above 57.86 | 47.1234 | 18.0846 | 57.8579 | 120
SPRING | SATURDAY | 6 | Below 58.96 | 1189.6851 | -1.569 | 0 | 58.9589
SPRING | SATURDAY | 6 | Above 58.96 | 280.2513 | 13.8559 | 58.9589 | 120
SPRING | SATURDAY | 7 | Below 57.24 | 1160.1114 | -1.2226 | 0 | 57.2375
SPRING | SATURDAY | 7 | Above 57.24 | 429.9422 | 11.5342 | 57.2375 | 120
SPRING | SATURDAY | 8 | All Temperatures | 1119.2771 | 0.28045 | 0 | 120
SPRING | SATURDAY | 9 | Below 67.99 | 1245.7004 | -2.0544 | 0 | 67.9889
SPRING | SATURDAY | 9 | Above 67.99 | -1541.7085 | 38.9436 | 67.9889 | 120
SPRING | SATURDAY | 10 | Below 69.96 | 1225.0535 | -1.4743 | 0 | 69.9578
SPRING | SATURDAY | 10 | Above 69.96 | -962.3604 | 29.7933 | 69.9578 | 120
SPRING | SATURDAY | 11 | Below 63 | 1265.1305 | -2.2437 | 0 | 63.0033
SPRING | SATURDAY | 11 | Above 63 | 431.3816 | 10.9897 | 63.0033 | 120
SPRING | SATURDAY | 12 | Below 66.02 | 1248.4501 | -1.7148 | 0 | 66.02
SPRING | SATURDAY | 12 | Above 66.02 | 299.9543 | 12.652 | 66.02 | 120
SPRING | SATURDAY | 13 | Below 66.04 | 1264.5286 | -2.1277 | 0 | 66.0411
SPRING | SATURDAY | 13 | Above 66.04 | 356.1119 | 11.6276 | 66.0411 | 120
SPRING | SATURDAY | 14 | Below 59.34 | 1353.5142 | -4.3544 | 0 | 59.3396
SPRING | SATURDAY | 14 | Above 59.34 | 616.7405 | 8.0618 | 59.3396 | 120
SPRING | SATURDAY | 15 | Below 77.02 | 1133.2069 | -0.05614 | 0 | 77.0189
SPRING | SATURDAY | 15 | Above 77.02 | -507.5923 | 21.2477 | 77.0189 | 120
SPRING | SATURDAY | 16 | Below 60.57 | 1316.1789 | -4.0968 | 0 | 60.5727
SPRING | SATURDAY | 16 | Between 60.57 and 80.95 | 733.421 | 5.524 | 60.5727 | 80.9501
SPRING | SATURDAY | 16 | Above 80.95 | -909.3779 | 25.8179 | 80.9501 | 120
SPRING | SATURDAY | 17 | Below 61 | 1335.3012 | -4.4905 | 0 | 61
SPRING | SATURDAY | 17 | Between 61 and 81 | 722.4281 | 5.5566 | 61 | 81
SPRING | SATURDAY | 17 | Above 81 | -873.182 | 25.2555 | 81 | 120
SPRING | SATURDAY | 18 | Below 60.75 | 1356.7187 | -5.0529 | 0 | 60.7536
SPRING | SATURDAY | 18 | Above 60.75 | 547.5705 | 8.2656 | 60.7536 | 120
SPRING | SATURDAY | 19 | Below 57.15 | 1555.166 | -9.1005 | 0 | 57.1509
SPRING | SATURDAY | 19 | Above 57.15 | 602.2461 | 7.5732 | 57.1509 | 120
SPRING | SATURDAY | 20 | Below 57.2 | 1560.5565 | -8.9572 | 0 | 57.2031
SPRING | SATURDAY | 20 | Above 57.2 | 662.5243 | 6.7418 | 57.2031 | 120
SPRING | SATURDAY | 21 | Below 52.78 | 1506.2036 | -8.5799 | 0 | 52.7814
SPRING | SATURDAY | 21 | Above 52.78 | 738.2825 | 5.9692 | 52.7814 | 120
SPRING | SATURDAY | 22 | Below 71.27 | 1193.8655 | -0.75623 | 0 | 71.273
SPRING | SATURDAY | 22 | Above 71.27 | -2091.8739 | 45.3445 | 71.273 | 120
SPRING | SATURDAY | 23 | Below 68.99 | 1161.3482 | -0.55998 | 0 | 68.9933
SPRING | SATURDAY | 23 | Above 68.99 | -3266.6278 | 63.6198 | 68.9933 | 120
SPRING | SATURDAY | 24 | Below 66.99 | 1160.0846 | -0.60128 | 0 | 66.9911
SPRING | SATURDAY | 24 | Above 66.99 | -1643.6023 | 41.2503 | 66.9911 | 120
SPRING | SUNDAY | 1 | Below 65.96 | 1141.1794 | 1.6023 | 0 | 65.96
SPRING | SUNDAY | 1 | Above 65.96 | -1655.7183 | 44.0052 | 65.96 | 120
SPRING | SUNDAY | 2 | Below 56.97 | 1312.426 | -3.2084 | 0 | 56.97
SPRING | SUNDAY | 2 | Above 56.97 | 298.9417 | 14.5814 | 56.97 | 120
SPRING | SUNDAY | 3 | Below 60.07 | 1354.9753 | -4.3971 | 0 | 60.0666
SPRING | SUNDAY | 3 | Above 60.07 | -470.5679 | 25.9949 | 60.0666 | 120
SPRING | SUNDAY | 4 | Below 61.69 | 1214.2801 | -2.5251 | 0 | 61.6892
SPRING | SUNDAY | 4 | Above 61.69 | -1351.1603 | 39.0615 | 61.6892 | 120
SPRING | SUNDAY | 5 | Below 60.02 | 1134.7217 | -2.5297 | 0 | 60.0189
SPRING | SUNDAY | 5 | Above 60.02 | -880.5145 | 31.0471 | 60.0189 | 120
SPRING | SUNDAY | 6 | Below 60.4 | 1157.8231 | -3.1509 | 0 | 60.4007
SPRING | SUNDAY | 6 | Above 60.4 | -263.6372 | 20.3829 | 60.4007 | 120
SPRING | SUNDAY | 7 | Below 61.01 | 1076.0088 | -1.8643 | 0 | 61.0133
SPRING | SUNDAY | 7 | Above 61.01 | -118.643 | 17.7158 | 61.0133 | 120
SPRING | SUNDAY | 8 | Below 50.19 | 1368.76 | -8.4755 | 0 | 50.1876
SPRING | SUNDAY | 8 | Above 50.19 | 594.7944 | 6.9459 | 50.1876 | 120
SPRING | SUNDAY | 9 | Below 50.98 | 1542.067 | -11.7014 | 0 | 50.9756
SPRING | SUNDAY | 9 | Above 50.98 | 624.9602 | 6.2897 | 50.9756 | 120
SPRING | SUNDAY | 10 | Below 57 | 1505.1408 | -9.9274 | 0 | 57.0033
SPRING | SUNDAY | 10 | Above 57 | 359.9815 | 10.1619 | 57.0033 | 120
SPRING | SUNDAY | 11 | Below 59.02 | 1461.7704 | -8.7643 | 0 | 59.0244
SPRING | SUNDAY | 11 | Above 59.02 | 276.4225 | 11.3181 | 59.0244 | 120
SPRING | SUNDAY | 12 | Below 60.2 | 1391.1596 | -7.1429 | 0 | 60.1953
SPRING | SUNDAY | 12 | Above 60.2 | 312.4917 | 10.7766 | 60.1953 | 120
SPRING | SUNDAY | 13 | Below 61.13 | 1405.1426 | -7.1976 | 0 | 61.1321
SPRING | SUNDAY | 13 | Above 61.13 | 357.1486 | 9.9455 | 61.1321 | 120
SPRING | SUNDAY | 14 | Below 57.01 | 1452.1617 | -8.2652 | 0 | 57.0067
SPRING | SUNDAY | 14 | Between 57.01 and 79 | 698.8769 | 4.9488 | 57.0067 | 78.9956
SPRING | SUNDAY | 14 | Above 79 | -518.5861 | 20.3605 | 78.9956 | 120
SPRING | SUNDAY | 15 | Below 69.18 | 1175.5553 | -2.7496 | 0 | 69.1842
SPRING | SUNDAY | 15 | Above 69.18 | 4.0814 | 14.183 | 69.1842 | 120
SPRING | SUNDAY | 16 | Below 60.64 | 1425.0797 | -7.8748 | 0 | 60.6426
SPRING | SUNDAY | 16 | Above 60.64 | 352.2614 | 9.816 | 60.6426 | 120
SPRING | SUNDAY | 17 | Below 60.19 | 1388.6154 | -7.3781 | 0 | 60.1942
SPRING | SUNDAY | 17 | Above 60.19 | 344.3984 | 9.9693 | 60.1942 | 120
SPRING | SUNDAY | 18 | Below 54.02 | 1507.3711 | -10.4324 | 0 | 54.0211
SPRING | SUNDAY | 18 | Between 54.02 and 72.42 | 714.3841 | 4.2469 | 54.0211 | 72.4206
SPRING | SUNDAY | 18 | Above 72.42 | -183.3334 | 16.6427 | 72.4206 | 120
SPRING | SUNDAY | 19 | Below 54.01 | 1573.8616 | -11.8859 | 0 | 54.0078
SPRING | SUNDAY | 19 | Between 54.01 and 75.31 | 661.5473 | 5.0063 | 54.0078 | 75.3119
SPRING | SUNDAY | 19 | Above 75.31 | -355.2467 | 18.5074 | 75.3119 | 120
SPRING | SUNDAY | 20 | Below 60.99 | 1386.3689 | -7.4005 | 0 | 60.9922
SPRING | SUNDAY | 20 | Above 60.99 | 181.0544 | 12.3612 | 60.9922 | 120
SPRING | SUNDAY | 21 | Below 43.16 | 2082.662 | -25.1878 | 0 | 43.1587
SPRING | SUNDAY | 21 | Between 43.16 and 68.3 | 940.8845 | 1.2675 | 43.1587 | 68.2974
SPRING | SUNDAY | 21 | Above 68.3 | -39.7391 | 15.6256 | 68.2974 | 120
SPRING | SUNDAY | 22 | Below 47.98 | 1576.1023 | -12.053 | 0 | 47.9811
SPRING | SUNDAY | 22 | Between 47.98 and 73 | 787.6433 | 4.3797 | 47.9811 | 73
SPRING | SUNDAY | 22 | Above 73 | -879.5431 | 27.2179 | 73 | 120
SPRING | SUNDAY | 23 | Below 50.43 | 1532.3177 | -10.4051 | 0 | 50.434
SPRING | SUNDAY | 23 | Between 50.43 and 66 | 764.4496 | 4.8201 | 50.434 | 66
SPRING | SUNDAY | 23 | Above 66 | -373.3673 | 22.0598 | 66 | 120
SPRING | SUNDAY | 24 | Below 50.98 | 1608.0043 | -10.8146 | 0 | 50.9756
SPRING | SUNDAY | 24 | Between 50.98 and 67.68 | 758.3846 | 5.8526 | 50.9756 | 67.6792
SPRING | SUNDAY | 24 | Above 67.68 | -986.3763 | 31.6325 | 67.6792 | 120
FALL | WEEKDAY | 1 | Below 51.02 | 1289.9883 | -0.28524 | 0 | 51.0166
FALL | WEEKDAY | 1 | Above 51.02 | 701.9158 | 11.2418 | 51.0166 | 120
FALL | WEEKDAY | 2 | Below 21.02 | 1494.368 | -11.8526 | 0 | 21.02
FALL | WEEKDAY | 2 | Between 21.02 and 51.86 | 1255.2363 | -0.47624 | 21.02 | 51.8557
FALL | WEEKDAY | 2 | Above 51.86 | 844.091 | 7.4524 | 51.8557 | 120
FALL | WEEKDAY | 3 | Below 49.74 | 1284.6253 | -1.0729 | 0 | 49.7414
FALL | WEEKDAY | 3 | Above 49.74 | 871.0907 | 7.2408 | 49.7414 | 120
FALL | WEEKDAY | 4 | Below 50.42 | 1230.9925 | -0.31516 | 0 | 50.4151
FALL | WEEKDAY | 4 | Above 50.42 | 751.177 | 9.2021 | 50.4151 | 120
FALL | WEEKDAY | 5 | Below 30.03 | 1315.421 | -4.8453 | 0 | 30.0255
FALL | WEEKDAY | 5 | Between 30.03 and 49.99 | 1136.2707 | 1.1213 | 30.0255 | 49.9856
FALL | WEEKDAY | 5 | Above 49.99 | 594.4661 | 11.9605 | 49.9856 | 120
FALL | WEEKDAY | 6 | Below 23.06 | 1437.7504 | -9.4028 | 0 | 23.0644
FALL | WEEKDAY | 6 | Between 23.06 and 48.99 | 1199.3951 | 0.93155 | 23.0644 | 48.9911
FALL | WEEKDAY | 6 | Above 48.99 | 760.3019 | 9.8943 | 48.9911 | 120
FALL | WEEKDAY | 7 | Below 19.04 | 1528.0056 | -10.4729 | 0 | 19.0355
FALL | WEEKDAY | 7 | Between 19.04 and 50.68 | 1314.0355 | 0.76765 | 19.0355 | 50.6804
FALL | WEEKDAY | 7 | Above 50.68 | 783.2079 | 11.2417 | 50.6804 | 120
FALL | WEEKDAY | 8 | Below 19.08 | 1645.6108 | -10.3935 | 0 | 19.0755
FALL | WEEKDAY | 8 | Between 19.08 and 50.02 | 1434.5298 | 0.67205 | 19.0755 | 50.0189
FALL | WEEKDAY | 8 | Above 50.02 | 822.706 | 12.9039 | 50.0189 | 120
FALL | WEEKDAY | 9 | Below 19.07 | 1730.9812 | -12.9077 | 0 | 19.0666
FALL | WEEKDAY | 9 | Between 19.07 and 49.19 | 1473.183 | 0.61321 | 19.0666 | 49.1931
FALL | WEEKDAY | 9 | Above 49.19 | 891.3627 | 12.4405 | 49.1931 | 120
FALL | WEEKDAY | 10 | Below 33.98 | 1620.938 | -4.0741 | 0 | 33.9834
FALL | WEEKDAY | 10 | Between 33.98 and 52.67 | 1421.9709 | 1.7808 | 33.9834 | 52.6681
FALL | WEEKDAY | 10 | Above 52.67 | 783.9058 | 13.8956 | 52.6681 | 120
FALL | WEEKDAY | 11 | Below 33.96 | 1695.1113 | -6.23 | 0 | 33.9634
FALL | WEEKDAY | 11 | Between 33.96 and 55.03 | 1390.9493 | 2.7256 | 33.9634 | 55.0289
FALL | WEEKDAY | 11 | Above 55.03 | 785.6687 | 13.7249 | 55.0289 | 120
FALL | WEEKDAY | 12 | Below 37.05 | 1675.6498 | -5.0217 | 0 | 37.0455
FALL | WEEKDAY | 12 | Between 37.05 and 54.99 | 1353.724 | 3.6683 | 37.0455 | 54.9922
FALL | WEEKDAY | 12 | Above 54.99 | 886.5177 | 12.1641 | 54.9922 | 120
FALL | WEEKDAY | 13 | Below 52.21 | 1508.9137 | 0.04482 | 0 | 52.2087
FALL | WEEKDAY | 13 | Above 52.21 | 931.5303 | 11.104 | 52.2087 | 120
FALL | WEEKDAY | 14 | Below 53.09 | 1453.8397 | 1.2681 | 0 | 53.0943
FALL | WEEKDAY | 14 | Above 53.09 | 941.988 | 10.9085 | 53.0943 | 120
FALL | WEEKDAY | 15 | Below 33.63 | 1767.2586 | -9.6161 | 0 | 33.6282
FALL | WEEKDAY | 15 | Between 33.63 and 54.05 | 1310.2932 | 3.9726 | 33.6282 | 54.0455
FALL | WEEKDAY | 15 | Above 54.05 | 996.4634 | 9.7794 | 54.0455 | 120
FALL | WEEKDAY | 16 | Below 52.37 | 1406.3109 | 0.8759 | 0 | 52.3674
FALL | WEEKDAY | 16 | Above 52.37 | 902.6148 | 10.4944 | 52.3674 | 120
FALL | WEEKDAY | 17 | Below 50.51 | 1468.3882 | -0.50682 | 0 | 50.5061
FALL | WEEKDAY | 17 | Between 50.51 and 80.95 | 983.6983 | 9.0898 | 50.5061 | 80.9501
FALL | WEEKDAY | 17 | Above 80.95 | -893.9197 | 32.2846 | 80.9501 | 120
FALL | WEEKDAY | 18 | Below 47.64 | 1490.5563 | -1.4919 | 0 | 47.6404
FALL | WEEKDAY | 18 | Between 47.64 and 77.01 | 1121.9444 | 6.2455 | 47.6404 | 77.0078
FALL | WEEKDAY | 18 | Above 77.01 | -65.2843 | 21.6625 | 77.0078 | 120
FALL | WEEKDAY | 19 | Below 50.05 | 1458.4983 | -1.3104 | 0 | 50.0455
FALL | WEEKDAY | 19 | Above 50.05 | 1022.2117 | 7.4074 | 50.0455 | 120
FALL | WEEKDAY | 20 | Below 50.5 | 1413.0512 | -1.6869 | 0 | 50.4972
FALL | WEEKDAY | 20 | Above 50.5 | 915.5252 | 8.1656 | 50.4972 | 120
FALL | WEEKDAY | 21 | Below 52.04 | 1356.6802 | -1.2235 | 0 | 52.0355
FALL | WEEKDAY | 21 | Above 52.04 | 835.2604 | 8.797 | 52.0355 | 120
FALL | WEEKDAY | 22 | Below 49.13 | 1321.4361 | -1.3573 | 0 | 49.1343
FALL | WEEKDAY | 22 | Above 49.13 | 883.3188 | 7.5594 | 49.1343 | 120
FALL | WEEKDAY | 23 | Below 45 | 1287.1586 | -1.9471 | 0 | 44.9978
FALL | WEEKDAY | 23 | Between 45 and 68.94 | 975.9135 | 4.9698 | 44.9978 | 68.9445
FALL | WEEKDAY | 23 | Above 68.94 | -1066.851 | 34.5989 | 68.9445 | 120
FALL | WEEKDAY | 24 | Below 45.04 | 1315.7491 | -2.4636 | 0 | 45.0388
FALL | WEEKDAY | 24 | Between 45.04 and 67.04 | 985.8085 | 4.8621 | 45.0388 | 67.0422
FALL | WEEKDAY | 24 | Above 67.04 | -263.8993 | 23.5027 | 67.0422 | 120
FALL | SATURDAY | 1 | Below 48 | 1360.4925 | -2.9964 | 0 | 48
FALL | SATURDAY | 1 | Above 48 | 556.6385 | 13.7506 | 48 | 120
FALL | SATURDAY | 2 | Below 55.8 | 1312.0581 | -1.9728 | 0 | 55.8013
FALL | SATURDAY | 2 | Above 55.8 | 424.9168 | 13.9254 | 55.8013 | 120
FALL | SATURDAY | 3 | Below 56.04 | 1287.614 | -1.4418 | 0 | 56.0388
FALL | SATURDAY | 3 | Above 56.04 | 434.784 | 13.7767 | 56.0388 | 120
FALL | SATURDAY | 4 | Below 56.47 | 1260.7994 | -1.5926 | 0 | 56.4706
FALL | SATURDAY | 4 | Above 56.47 | 172.7178 | 17.6755 | 56.4706 | 120
FALL | SATURDAY | 5 | Below 54 | 1220.3892 | -1.7018 | 0 | 54
FALL | SATURDAY | 5 | Above 54 | 287.597 | 15.5722 | 54 | 120
FALL | SATURDAY | 6 | Below 54 | 1204.9734 | -1.8082 | 0 | 54
FALL | SATURDAY | 6 | Above 54 | 265.1396 | 15.5961 | 54 | 120
FALL | SATURDAY | 7 | Below 51.56 | 1193.9501 | -1.4568 | 0 | 51.5627
FALL | SATURDAY | 7 | Above 51.56 | 396.6637 | 14.0056 | 51.5627 | 120
FALL | SATURDAY | 8 | Below 40.78 | 1263.9769 | -3.3407 | 0 | 40.7836
FALL | SATURDAY | 8 | Between 40.78 and 63.95 | 916.5963 | 5.1769 | 40.7836 | 63.9512
FALL | SATURDAY | 8 | Above 63.95 | -438.2463 | 26.3625 | 63.9512 | 120
FALL | SATURDAY | 9 | Below 58.5 | 1155.9822 | 0.71152 | 0 | 58.4961
FALL | SATURDAY | 9 | Above 58.5 | -26.356 | 20.9238 | 58.4961 | 120
FALL | SATURDAY | 10 | Below 46.03 | 1228.4761 | -1.4781 | 0 | 46.0322
FALL | SATURDAY | 10 | Between 46.03 and 67.73 | 873.2324 | 6.2392 | 46.0322 | 67.7303
FALL | SATURDAY | 10 | Above 67.73 | -582.7334 | 27.7357 | 67.7303 | 120
FALL | SATURDAY | 11 | Below 51.47 | 1186.8908 | -0.3093 | 0 | 51.4706
FALL | SATURDAY | 11 | Above 51.47 | 600.2434 | 11.0884 | 51.4706 | 120
FALL | SATURDAY | 12 | Below 36.17 | 1602.0387 | -13.2742 | 0 | 36.1698
FALL | SATURDAY | 12 | Between 36.17 and 72.01 | 917.6672 | 5.6469 | 36.1698 | 72.01
FALL | SATURDAY | 12 | Above 72.01 | -329.8008 | 22.9704 | 72.01 | 120
FALL | SATURDAY | 13 | Below 37.01 | 1670.6598 | -14.5287 | 0 | 37.0111
FALL | SATURDAY | 13 | Between 37.01 and 72.97 | 931.6599 | 5.4383 | 37.0111 | 72.9656
FALL | SATURDAY | 13 | Above 72.97 | -882.2661 | 30.2983 | 72.9656 | 120
FALL | SATURDAY | 14 | Below 40.95 | 1575.2721 | -11.1158 | 0 | 40.9456
FALL | SATURDAY | 14 | Between 40.95 and 76.97 | 878.2463 | 5.9074 | 40.9456 | 76.9656
FALL | SATURDAY | 14 | Above 76.97 | -2818.9021 | 53.9438 | 76.9656 | 120
FALL | SATURDAY | 15 | Below 42.98 | 1381.5164 | -6.8312 | 0 | 42.9834
FALL | SATURDAY | 15 | Between 42.98 and 76.97 | 822.5605 | 6.1728 | 42.9834 | 76.9656
FALL | SATURDAY | 15 | Above 76.97 | -1916.8812 | 41.7659 | 76.9656 | 120
FALL | SATURDAY | 16 | Below 42.35 | 1302.7626 | -5.253 | 0 | 42.3507
FALL | SATURDAY | 16 | Between 42.35 and 70 | 900.1915 | 4.2527 | 42.3507 | 69.9956
FALL | SATURDAY | 16 | Above 70 | -357.073 | 22.2147 | 69.9956 | 120
FALL | SATURDAY | 17 | Below 41.36 | 1435.2838 | -9.1397 | 0 | 41.3629
FALL | SATURDAY | 17 | Between 41.36 and 76.98 | 824.1101 | 5.6361 | 41.3629 | 76.9767
FALL | SATURDAY | 17 | Above 76.98 | -1666.4861 | 37.9913 | 76.9767 | 120
FALL | SATURDAY | 18 | Below 37.94 | 1506.6561 | -11.1556 | 0 | 37.9445
FALL | SATURDAY | 18 | Between 37.94 and 71.13 | 962.1698 | 3.1939 | 37.9445 | 71.1343
FALL | SATURDAY | 18 | Above 71.13 | -582.9774 | 24.9154 | 71.1343 | 120
FALL | SATURDAY | 19 | Below 71.99 | 1023.7647 | 2.5388 | 0 | 71.9889
FALL | SATURDAY | 19 | Above 71.99 | -806.885 | 27.9684 | 71.9889 | 120
FALL | SATURDAY | 20 | Below 66 | 1049.3015 | 2.206 | 0 | 65.9967
FALL | SATURDAY | 20 | Above 66 | -222.3421 | 21.4743 | 65.9967 | 120
FALL | SATURDAY | 21 | Below 64 | 1044.4726 | 2.2359 | 0 | 63.9989
FALL | SATURDAY | 21 | Above 64 | -349.116 | 24.0111 | 63.9989 | 120
FALL | SATURDAY | 22 | Below 62.99 | 1116.9572 | 1.4932 | 0 | 62.9911
FALL | SATURDAY | 22 | Above 62.99 | -309.5769 | 24.1398 | 62.9911 | 120
FALL | SATURDAY | 23 | Below 62.95 | 1094.5714 | 1.1692 | 0 | 62.9501
FALL | SATURDAY | 23 | Above 62.95 | -912.1368 | 33.047 | 62.9501 | 120
FALL | SATURDAY | 24 | Below 62.98 | 1105.3188 | 0.90877 | 0 | 62.9811
FALL | SATURDAY | 24 | Above 62.98 | -401.574 | 24.8349 | 62.9811 | 120
FALL | SUNDAY | 1 | Below 62.98 | 1193.3598 | 0.64886 | 0 | 62.9845
FALL | SUNDAY | 1 | Above 62.98 | -1728.6909 | 47.0421 | 62.9845 | 120
FALL | SUNDAY | 2 | Below 62.98 | 1186.7601 | 0.31886 | 0 | 62.98
FALL | SUNDAY | 2 | Above 62.98 | -1110.0702 | 36.788 | 62.98 | 120
FALL | SUNDAY | 3 | Below 62.98 | 1124.8397 | 1.364 | 0 | 62.98
FALL | SUNDAY | 3 | Above 62.98 | -940.5189 | 34.1579 | 62.98 | 120
FALL | SUNDAY | 4 | All Temperatures | 1106.819 | 0.53044 | 0 | 120
FALL | SUNDAY | 5 | All Temperatures | 1029.6256 | 0.68426 | 0 | 120
FALL | SUNDAY | 6 | Below 39.01 | 1151.7256 | -3.2639 | 0 | 39.0133
FALL | SUNDAY | 6 | Above 39.01 | 899.2423 | 3.2078 | 39.0133 | 120
FALL | SUNDAY | 7 | All Temperatures | 1011.8212 | 0.99578 | 0 | 120
FALL | SUNDAY | 8 | All Temperatures | 1009.027 | 1.3768 | 0 | 120
FALL | SUNDAY | 9 | Below 34 | 1462.8233 | -12.9831 | 0 | 33.9978
FALL | SUNDAY | 9 | Above 34 | 909.4646 | 3.2933 | 33.9978 | 120
FALL | SUNDAY | 10 | Below 41.71 | 1273.9802 | -5.9519 | 0 | 41.7081
FALL | SUNDAY | 10 | Above 41.71 | 811.5959 | 5.1343 | 41.7081 | 120
FALL | SUNDAY | 11 | Below 37.04 | 1413.105 | -9.7592 | 0 | 37.0388
FALL | SUNDAY | 11 | Between 37.04 and 64.46 | 980.2853 | 1.9264 | 37.0388 | 64.4584
FALL | SUNDAY | 11 | Above 64.46 | -67.1002 | 18.1754 | 64.4584 | 120
FALL | SUNDAY | 12 | Below 42.97 | 1367.0684 | -7.6969 | 0 | 42.9711
FALL | SUNDAY | 12 | Above 42.97 | 796.5629 | 5.5795 | 42.9711 | 120
FALL | SUNDAY | 13 | Below 65.96 | 1096.4462 | -0.06414 | 0 | 65.9567
FALL | SUNDAY | 13 | Above 65.96 | -40.6686 | 17.1762 | 65.9567 | 120
FALL | SUNDAY | 14 | Below 64 | 1129.2525 | -0.98412 | 0 | 64
FALL | SUNDAY | 14 | Above 64 | 95.2449 | 15.1723 | 64 | 120
FALL | SUNDAY | 15 | Below 49.18 | 1245.203 | -4.238 | 0 | 49.1765
FALL | SUNDAY | 15 | Between 49.18 and 71.82 | 847.5242 | 3.8488 | 49.1765 | 71.8235
FALL | SUNDAY | 15 | Above 71.82 | -276.945 | 19.5048 | 71.8235 | 120
FALL | SUNDAY | 16 | Below 48.41 | 1264.9812 | -5.1476 | 0 | 48.4106
FALL | SUNDAY | 16 | Between 48.41 and 73 | 787.5094 | 4.7153 | 48.4106 | 72.9967
FALL | SUNDAY | 16 | Above 73 | -230.4861 | 18.6611 | 72.9967 | 120
FALL | SUNDAY | 17 | Below 73.81 | 1034.4613 | 0.62251 | 0 | 73.8113
FALL | SUNDAY | 17 | Above 73.81 | -1374.9284 | 33.2651 | 73.8113 | 120
FALL | SUNDAY | 18 | Below 73.24 | 1084.0552 | 0.1643 | 0 | 73.2353
FALL | SUNDAY | 18 | Above 73.24 | -993.2968 | 28.5297 | 73.2353 | 120
FALL | SUNDAY | 19 | Below 69.35 | 1062.4881 | 0.46278 | 0 | 69.3529
FALL | SUNDAY | 19 | Above 69.35 | -519.4184 | 23.2723 | 69.3529 | 120
FALL | SUNDAY | 20 | Below 56.33 | 1217.4645 | -3.3407 | 0 | 56.3252
FALL | SUNDAY | 20 | Between 56.33 and 65.98 | 521.2283 | 9.0203 | 56.3252 | 65.9756
FALL | SUNDAY | 20 | Above 65.98 | -1006.7662 | 32.1803 | 65.9756 | 120
FALL | SUNDAY | 21 | Below 41.56 | 1278.2104 | -5.3894 | 0 | 41.556
FALL | SUNDAY | 21 | Between 41.56 and 63.99 | 972.2203 | 1.974 | 41.556 | 63.9867
FALL | SUNDAY | 21 | Above 63.99 | -2839.5808 | 61.5457 | 63.9867 | 120
FALL | SUNDAY | 22 | Below 61.99 | 1126.7871 | -0.81872 | 0 | 61.9867
FALL | SUNDAY | 22 | Above 61.99 | -2298.4828 | 54.4394 | 61.9867 | 120
FALL | SUNDAY | 23 | Below 58.98 | 1159.4766 | -1.2577 | 0 | 58.9845
FALL | SUNDAY | 23 | Above 58.98 | -1980.9192 | 51.9834 | 58.9845 | 120
FALL | SUNDAY | 24 | Below 52.02 | 1275.883 | -3.1709 | 0 | 52.0155
FALL | SUNDAY | 24 | Above 52.02 | -3.2936 | 21.4213 | 52.0155 | 120

## RSHT
Profile:JCRSHT | Weather Response Function
(3) Compute the profile
(1) For each hour of each |  |  | (2) Select the | kW index value, y, as
day to be profiled, |  |  | temperature, x, for | y = mx + b where |  | Machine Readable
identify the: |  |  | the hour within the | b | m | Temperature Ranges
Season | DayType | Hour | Temperature Range | Constant | Coefficient | Low-End | High-End
SUMMER | WEEKDAY | 1 | Below 71.99 | -0.76348 | 0.02291 | 0 | 71.9945
SUMMER | WEEKDAY | 1 | Above 71.99 | -1.9888 | 0.03993 | 71.9945 | 120
SUMMER | WEEKDAY | 2 | Below 71.99 | -0.6719 | 0.01996 | 0 | 71.9933
SUMMER | WEEKDAY | 2 | Above 71.99 | -1.8346 | 0.03611 | 71.9933 | 120
SUMMER | WEEKDAY | 3 | Below 78.98 | -0.76546 | 0.02073 | 0 | 78.98
SUMMER | WEEKDAY | 3 | Above 78.98 | -8.6958 | 0.12114 | 78.98 | 120
SUMMER | WEEKDAY | 4 | All Temperatures | -0.45703 | 0.016 | 0 | 120
SUMMER | WEEKDAY | 5 | All Temperatures | -0.25335 | 0.01307 | 0 | 120
SUMMER | WEEKDAY | 6 | All Temperatures | -0.03299 | 0.01065 | 0 | 120
SUMMER | WEEKDAY | 7 | Below 54.03 | 7.2607 | -0.12102 | 0 | 54.0311
SUMMER | WEEKDAY | 7 | Above 54.03 | 0.13295 | 0.0109 | 54.0311 | 120
SUMMER | WEEKDAY | 8 | Below 72.93 | 0.01753 | 0.01518 | 0 | 72.9256
SUMMER | WEEKDAY | 8 | Above 72.93 | -1.7604 | 0.03956 | 72.9256 | 120
SUMMER | WEEKDAY | 9 | Below 73.94 | -0.23994 | 0.0198 | 0 | 73.9434
SUMMER | WEEKDAY | 9 | Above 73.94 | -1.5665 | 0.03774 | 73.9434 | 120
SUMMER | WEEKDAY | 10 | Below 73.38 | 0.12637 | 0.01417 | 0 | 73.384
SUMMER | WEEKDAY | 10 | Above 73.38 | -1.5057 | 0.03641 | 73.384 | 120
SUMMER | WEEKDAY | 11 | Below 75.68 | 0.20383 | 0.01317 | 0 | 75.6837
SUMMER | WEEKDAY | 11 | Above 75.68 | -2.5503 | 0.04956 | 75.6837 | 120
SUMMER | WEEKDAY | 12 | Below 75.81 | 0.0412 | 0.0144 | 0 | 75.8102
SUMMER | WEEKDAY | 12 | Above 75.81 | -3.7319 | 0.06417 | 75.8102 | 120
SUMMER | WEEKDAY | 13 | Below 78.98 | -0.44288 | 0.02154 | 0 | 78.9822
SUMMER | WEEKDAY | 13 | Above 78.98 | -4.9844 | 0.07904 | 78.9822 | 120
SUMMER | WEEKDAY | 14 | Below 74.61 | 1.1386 | -0.00121 | 0 | 74.6138
SUMMER | WEEKDAY | 14 | Between 74.61 and 89.99 | -3.6262 | 0.06265 | 74.6138 | 89.9922
SUMMER | WEEKDAY | 14 | Above 89.99 | -12.2772 | 0.15878 | 89.9922 | 120
SUMMER | WEEKDAY | 15 | Below 80.66 | -0.98808 | 0.02839 | 0 | 80.6604
SUMMER | WEEKDAY | 15 | Above 80.66 | -5.5357 | 0.08477 | 80.6604 | 120
SUMMER | WEEKDAY | 16 | Below 81 | -0.8284 | 0.0268 | 0 | 81
SUMMER | WEEKDAY | 16 | Above 81 | -5.9549 | 0.09009 | 81 | 120
SUMMER | WEEKDAY | 17 | Below 80.74 | -1.4947 | 0.03679 | 0 | 80.7358
SUMMER | WEEKDAY | 17 | Above 80.74 | -5.5154 | 0.08659 | 80.7358 | 120
SUMMER | WEEKDAY | 18 | Below 79 | -1.4489 | 0.03791 | 0 | 79
SUMMER | WEEKDAY | 18 | Above 79 | -4.8743 | 0.08127 | 79 | 120
SUMMER | WEEKDAY | 19 | Below 78.98 | -1.2734 | 0.03718 | 0 | 78.9822
SUMMER | WEEKDAY | 19 | Above 78.98 | -4.6515 | 0.07995 | 78.9822 | 120
SUMMER | WEEKDAY | 20 | Below 82.21 | -1.9909 | 0.04672 | 0 | 82.2142
SUMMER | WEEKDAY | 20 | Above 82.21 | -5.9125 | 0.09442 | 82.2142 | 120
SUMMER | WEEKDAY | 21 | Below 81.02 | -1.72 | 0.04382 | 0 | 81.02
SUMMER | WEEKDAY | 21 | Above 81.02 | -6.3925 | 0.10149 | 81.02 | 120
SUMMER | WEEKDAY | 22 | Below 61.03 | 2.4922 | -0.02659 | 0 | 61.03
SUMMER | WEEKDAY | 22 | Between 61.03 and 81.01 | -2.1608 | 0.04965 | 61.03 | 81.0078
SUMMER | WEEKDAY | 22 | Above 81.01 | -8.5579 | 0.12862 | 81.0078 | 120
SUMMER | WEEKDAY | 23 | Below 79.6 | -2.1392 | 0.04807 | 0 | 79.5982
SUMMER | WEEKDAY | 23 | Above 79.6 | -7.3067 | 0.11299 | 79.5982 | 120
SUMMER | WEEKDAY | 24 | Below 80.97 | -1.7797 | 0.04076 | 0 | 80.9745
SUMMER | WEEKDAY | 24 | Above 80.97 | -9.7055 | 0.13864 | 80.9745 | 120
SUMMER | SATURDAY | 1 | Below 74.98 | -1.1271 | 0.02815 | 0 | 74.9822
SUMMER | SATURDAY | 1 | Above 74.98 | -8.6396 | 0.12834 | 74.9822 | 120
SUMMER | SATURDAY | 2 | All Temperatures | -1.0756 | 0.02627 | 0 | 120
SUMMER | SATURDAY | 3 | Below 72.58 | -0.42187 | 0.01591 | 0 | 72.5805
SUMMER | SATURDAY | 3 | Above 72.58 | -9.2912 | 0.13811 | 72.5805 | 120
SUMMER | SATURDAY | 4 | Below 59.01 | 2.1279 | -0.02844 | 0 | 59.0111
SUMMER | SATURDAY | 4 | Between 59.01 and 71.99 | -0.63796 | 0.01843 | 59.0111 | 71.9933
SUMMER | SATURDAY | 4 | Above 71.99 | -5.9079 | 0.09163 | 71.9933 | 120
SUMMER | SATURDAY | 5 | Below 72.41 | -0.18552 | 0.01151 | 0 | 72.4129
SUMMER | SATURDAY | 5 | Above 72.41 | -12.5746 | 0.1826 | 72.4129 | 120
SUMMER | SATURDAY | 6 | All Temperatures | -0.20553 | 0.01311 | 0 | 120
SUMMER | SATURDAY | 7 | Below 70.01 | 0.72598 | 0.0008 | 0 | 70.0055
SUMMER | SATURDAY | 7 | Above 70.01 | -2.1912 | 0.04247 | 70.0055 | 120
SUMMER | SATURDAY | 8 | All Temperatures | -0.01169 | 0.01479 | 0 | 120
SUMMER | SATURDAY | 9 | Below 61.02 | 1.1231 | -0.00271 | 0 | 61.0233
SUMMER | SATURDAY | 9 | Between 61.02 and 73.01 | 0.013066 | 0.01548 | 61.0233 | 73.01
SUMMER | SATURDAY | 9 | Above 73.01 | -3.0694 | 0.0577 | 73.01 | 120
SUMMER | SATURDAY | 10 | All Temperatures | -0.39218 | 0.02406 | 0 | 120
SUMMER | SATURDAY | 11 | Below 81.13 | 0.08692 | 0.0175 | 0 | 81.1321
SUMMER | SATURDAY | 11 | Above 81.13 | -6.9399 | 0.10411 | 81.1321 | 120
SUMMER | SATURDAY | 12 | Below 85.98 | -1.1709 | 0.03273 | 0 | 85.9845
SUMMER | SATURDAY | 12 | Above 85.98 | -12.6524 | 0.16626 | 85.9845 | 120
SUMMER | SATURDAY | 13 | Below 74.32 | 0.97483 | 0.00162 | 0 | 74.3208
SUMMER | SATURDAY | 13 | Above 74.32 | -3.4368 | 0.06098 | 74.3208 | 120
SUMMER | SATURDAY | 14 | All Temperatures | -2.2098 | 0.04643 | 0 | 120
SUMMER | SATURDAY | 15 | Below 81.02 | -0.60979 | 0.02422 | 0 | 81.02
SUMMER | SATURDAY | 15 | Above 81.02 | -5.0302 | 0.07878 | 81.02 | 120
SUMMER | SATURDAY | 16 | All Temperatures | -2.0261 | 0.0439 | 0 | 120
SUMMER | SATURDAY | 17 | All Temperatures | -1.9767 | 0.04443 | 0 | 120
SUMMER | SATURDAY | 18 | All Temperatures | -2.5391 | 0.05223 | 0 | 120
SUMMER | SATURDAY | 19 | All Temperatures | -2.1247 | 0.04741 | 0 | 120
SUMMER | SATURDAY | 20 | All Temperatures | -2.1712 | 0.04724 | 0 | 120
SUMMER | SATURDAY | 21 | Below 66.02 | 2.7588 | -0.02626 | 0 | 66.0189
SUMMER | SATURDAY | 21 | Above 66.02 | -1.7991 | 0.04278 | 66.0189 | 120
SUMMER | SATURDAY | 22 | All Temperatures | -0.9161 | 0.03097 | 0 | 120
SUMMER | SATURDAY | 23 | All Temperatures | -0.46564 | 0.02329 | 0 | 120
SUMMER | SATURDAY | 24 | Below 75 | 0.21566 | 0.01111 | 0 | 74.9967
SUMMER | SATURDAY | 24 | Above 75 | -5.2493 | 0.08398 | 74.9967 | 120
SUMMER | SUNDAY | 1 | Below 75.98 | -0.28744 | 0.01596 | 0 | 75.98
SUMMER | SUNDAY | 1 | Above 75.98 | -8.4553 | 0.12346 | 75.98 | 120
SUMMER | SUNDAY | 2 | Below 73 | 0.17037 | 0.00736 | 0 | 72.9967
SUMMER | SUNDAY | 2 | Above 73 | -3.1481 | 0.05282 | 72.9967 | 120
SUMMER | SUNDAY | 3 | Below 59.11 | 4.0883 | -0.0607 | 0 | 59.1077
SUMMER | SUNDAY | 3 | Between 59.11 and 74.98 | -0.28863 | 0.01335 | 59.1077 | 74.9789
SUMMER | SUNDAY | 3 | Above 74.98 | -6.251 | 0.09287 | 74.9789 | 120
SUMMER | SUNDAY | 4 | Below 73.22 | 0.41869 | 0.00263 | 0 | 73.2198
SUMMER | SUNDAY | 4 | Above 73.22 | -5.187 | 0.07919 | 73.2198 | 120
SUMMER | SUNDAY | 5 | Below 72.18 | 0.45789 | 0.00215 | 0 | 72.1809
SUMMER | SUNDAY | 5 | Above 72.18 | -5.0286 | 0.07816 | 72.1809 | 120
SUMMER | SUNDAY | 6 | Below 74.77 | 0.24595 | 0.0061 | 0 | 74.7747
SUMMER | SUNDAY | 6 | Above 74.77 | -5.7719 | 0.08658 | 74.7747 | 120
SUMMER | SUNDAY | 7 | All Temperatures | 0.23739 | 0.00743 | 0 | 120
SUMMER | SUNDAY | 8 | Below 72.28 | 0.71089 | 0.00269 | 0 | 72.2775
SUMMER | SUNDAY | 8 | Above 72.28 | -1.5088 | 0.0334 | 72.2775 | 120
SUMMER | SUNDAY | 9 | Below 76.56 | 0.3271 | 0.01048 | 0 | 76.5649
SUMMER | SUNDAY | 9 | Above 76.56 | -5.1557 | 0.08209 | 76.5649 | 120
SUMMER | SUNDAY | 10 | Below 69.13 | 1.8634 | -0.01155 | 0 | 69.1299
SUMMER | SUNDAY | 10 | Above 69.13 | -1.7833 | 0.0412 | 69.1299 | 120
SUMMER | SUNDAY | 11 | Below 68.79 | 4.6154 | -0.0519 | 0 | 68.7947
SUMMER | SUNDAY | 11 | Between 68.79 and 81 | -1.7673 | 0.04088 | 68.7947 | 80.9967
SUMMER | SUNDAY | 11 | Above 81 | -7.1601 | 0.10746 | 80.9967 | 120
SUMMER | SUNDAY | 12 | Below 71.99 | 3.4372 | -0.03358 | 0 | 71.9933
SUMMER | SUNDAY | 12 | Above 71.99 | -3.1099 | 0.05736 | 71.9933 | 120
SUMMER | SUNDAY | 13 | Below 75.02 | 1.1269 | -0.00096 | 0 | 75.02
SUMMER | SUNDAY | 13 | Above 75.02 | -4.4193 | 0.07297 | 75.02 | 120
SUMMER | SUNDAY | 14 | Below 77.43 | 0.00412 | 0.01463 | 0 | 77.4262
SUMMER | SUNDAY | 14 | Above 77.43 | -4.9899 | 0.07913 | 77.4262 | 120
SUMMER | SUNDAY | 15 | Below 79.01 | -1.1708 | 0.03017 | 0 | 79.0055
SUMMER | SUNDAY | 15 | Above 79.01 | -5.0777 | 0.07962 | 79.0055 | 120
SUMMER | SUNDAY | 16 | All Temperatures | -3.3096 | 0.0591 | 0 | 120
SUMMER | SUNDAY | 17 | Below 80.04 | -1.7384 | 0.03915 | 0 | 80.0422
SUMMER | SUNDAY | 17 | Above 80.04 | -4.3014 | 0.07117 | 80.0422 | 120
SUMMER | SUNDAY | 18 | Below 79 | -1.1308 | 0.03214 | 0 | 79.0011
SUMMER | SUNDAY | 18 | Above 79 | -4.7238 | 0.07762 | 79.0011 | 120
SUMMER | SUNDAY | 19 | Below 72.02 | 2.7789 | -0.02331 | 0 | 72.0233
SUMMER | SUNDAY | 19 | Above 72.02 | -4.0482 | 0.07148 | 72.0233 | 120
SUMMER | SUNDAY | 20 | Below 75.99 | -0.50846 | 0.02461 | 0 | 75.9867
SUMMER | SUNDAY | 20 | Above 75.99 | -4.2455 | 0.07379 | 75.9867 | 120
SUMMER | SUNDAY | 21 | All Temperatures | -1.7274 | 0.0435 | 0 | 120
SUMMER | SUNDAY | 22 | All Temperatures | -1.6117 | 0.04171 | 0 | 120
SUMMER | SUNDAY | 23 | Below 63.22 | 3.642 | -0.04486 | 0 | 63.2175
SUMMER | SUNDAY | 23 | Above 63.22 | -2.6387 | 0.05449 | 63.2175 | 120
SUMMER | SUNDAY | 24 | Below 64.36 | 1.3347 | -0.00868 | 0 | 64.3607
SUMMER | SUNDAY | 24 | Above 64.36 | -1.9213 | 0.04191 | 64.3607 | 120
WINTER | WEEKDAY | 1 | Below 11.02 | 4.7674 | -0.12096 | 0 | 11.0189
WINTER | WEEKDAY | 1 | Between 11.02 and 34.85 | 4.1165 | -0.06189 | 11.0189 | 34.8491
WINTER | WEEKDAY | 1 | Above 34.85 | 3.6795 | -0.04935 | 34.8491 | 120
WINTER | WEEKDAY | 2 | Below 11.01 | 4.9062 | -0.13608 | 0 | 11.0067
WINTER | WEEKDAY | 2 | Between 11.01 and 40.02 | 4.0746 | -0.06053 | 11.0067 | 40.0155
WINTER | WEEKDAY | 2 | Above 40.02 | 3.067 | -0.03535 | 40.0155 | 120
WINTER | WEEKDAY | 3 | Below 10.99 | 4.698 | -0.11277 | 0 | 10.9889
WINTER | WEEKDAY | 3 | Between 10.99 and 34.01 | 4.1409 | -0.06207 | 10.9889 | 34.0078
WINTER | WEEKDAY | 3 | Above 34.01 | 3.6678 | -0.04816 | 34.0078 | 120
WINTER | WEEKDAY | 4 | Below 10.02 | 4.7081 | -0.11167 | 0 | 10.02
WINTER | WEEKDAY | 4 | Between 10.02 and 35.96 | 4.2252 | -0.06348 | 10.02 | 35.9612
WINTER | WEEKDAY | 4 | Above 35.96 | 3.6099 | -0.04637 | 35.9612 | 120
WINTER | WEEKDAY | 5 | Below 42.41 | 4.3518 | -0.06501 | 0 | 42.4129
WINTER | WEEKDAY | 5 | Above 42.41 | 2.6269 | -0.02434 | 42.4129 | 120
WINTER | WEEKDAY | 6 | All Temperatures | 4.3001 | -0.0567 | 0 | 120
WINTER | WEEKDAY | 7 | Below 25.4 | 4.4428 | -0.04425 | 0 | 25.3973
WINTER | WEEKDAY | 7 | Between 25.4 and 31.77 | 5.835 | -0.09907 | 25.3973 | 31.7703
WINTER | WEEKDAY | 7 | Above 31.77 | 4.1957 | -0.04747 | 31.7703 | 120
WINTER | WEEKDAY | 8 | All Temperatures | 5.0158 | -0.05937 | 0 | 120
WINTER | WEEKDAY | 9 | All Temperatures | 4.9736 | -0.05651 | 0 | 120
WINTER | WEEKDAY | 10 | Below 54.94 | 4.854 | -0.05791 | 0 | 54.9423
WINTER | WEEKDAY | 10 | Above 54.94 | -2.8346 | 0.08203 | 54.9423 | 120
WINTER | WEEKDAY | 11 | All Temperatures | 4.4037 | -0.04853 | 0 | 120
WINTER | WEEKDAY | 12 | Below 20.52 | 3.5755 | -0.00015 | 0 | 20.525
WINTER | WEEKDAY | 12 | Between 20.52 and 30.48 | 5.3203 | -0.08516 | 20.525 | 30.4784
WINTER | WEEKDAY | 12 | Above 30.48 | 4.0844 | -0.04461 | 30.4784 | 120
WINTER | WEEKDAY | 13 | All Temperatures | 4.335 | -0.05151 | 0 | 120
WINTER | WEEKDAY | 14 | Below 21.66 | 3.4916 | -0.00047 | 0 | 21.6559
WINTER | WEEKDAY | 14 | Between 21.66 and 31.98 | 5.398 | -0.0885 | 21.6559 | 31.9778
WINTER | WEEKDAY | 14 | Above 31.98 | 4.0898 | -0.04759 | 31.9778 | 120
WINTER | WEEKDAY | 15 | Below 22.51 | 3.6595 | -0.01248 | 0 | 22.5128
WINTER | WEEKDAY | 15 | Between 22.51 and 30.5 | 5.5144 | -0.09487 | 22.5128 | 30.5017
WINTER | WEEKDAY | 15 | Above 30.5 | 4.1772 | -0.05103 | 30.5017 | 120
WINTER | WEEKDAY | 16 | Below 22.02 | 3.4929 | -0.00086 | 0 | 22.02
WINTER | WEEKDAY | 16 | Between 22.02 and 32.45 | 5.4712 | -0.0907 | 22.02 | 32.4462
WINTER | WEEKDAY | 16 | Above 32.45 | 4.1551 | -0.05014 | 32.4462 | 120
WINTER | WEEKDAY | 17 | Below 24.52 | 4.3131 | -0.03433 | 0 | 24.5161
WINTER | WEEKDAY | 17 | Between 24.52 and 32 | 5.912 | -0.09955 | 24.5161 | 31.9978
WINTER | WEEKDAY | 17 | Above 32 | 4.2932 | -0.04896 | 31.9978 | 120
WINTER | WEEKDAY | 18 | Below 22.94 | 4.8422 | -0.048 | 0 | 22.9434
WINTER | WEEKDAY | 18 | Between 22.94 and 34.63 | 5.5525 | -0.07896 | 22.9434 | 34.6304
WINTER | WEEKDAY | 18 | Above 34.63 | 4.4776 | -0.04792 | 34.6304 | 120
WINTER | WEEKDAY | 19 | All Temperatures | 5.1022 | -0.06247 | 0 | 120
WINTER | WEEKDAY | 20 | All Temperatures | 5.058 | -0.06396 | 0 | 120
WINTER | WEEKDAY | 21 | Below 23.01 | 4.8202 | -0.04932 | 0 | 23.0078
WINTER | WEEKDAY | 21 | Between 23.01 and 28.81 | 6.102 | -0.10503 | 23.0078 | 28.8069
WINTER | WEEKDAY | 21 | Above 28.81 | 4.6331 | -0.05404 | 28.8069 | 120
WINTER | WEEKDAY | 22 | All Temperatures | 4.7316 | -0.06203 | 0 | 120
WINTER | WEEKDAY | 23 | All Temperatures | 4.4616 | -0.06038 | 0 | 120
WINTER | WEEKDAY | 24 | Below 25 | 4.518 | -0.07072 | 0 | 25
WINTER | WEEKDAY | 24 | Above 25 | 4.1593 | -0.05637 | 25 | 120
WINTER | SATURDAY | 1 | All Temperatures | 4.087 | -0.05738 | 0 | 120
WINTER | SATURDAY | 2 | All Temperatures | 4.0324 | -0.0552 | 0 | 120
WINTER | SATURDAY | 3 | All Temperatures | 4.1736 | -0.05966 | 0 | 120
WINTER | SATURDAY | 4 | All Temperatures | 4.2971 | -0.06148 | 0 | 120
WINTER | SATURDAY | 5 | All Temperatures | 4.2767 | -0.05926 | 0 | 120
WINTER | SATURDAY | 6 | All Temperatures | 4.4712 | -0.05953 | 0 | 120
WINTER | SATURDAY | 7 | All Temperatures | 4.5515 | -0.0533 | 0 | 120
WINTER | SATURDAY | 8 | All Temperatures | 4.9634 | -0.0569 | 0 | 120
WINTER | SATURDAY | 9 | All Temperatures | 5.0038 | -0.05844 | 0 | 120
WINTER | SATURDAY | 10 | Below 25.86 | 5.7063 | -0.08988 | 0 | 25.8568
WINTER | SATURDAY | 10 | Above 25.86 | 4.6077 | -0.04739 | 25.8568 | 120
WINTER | SATURDAY | 11 | Below 45.6 | 5.0549 | -0.05941 | 0 | 45.5971
WINTER | SATURDAY | 11 | Above 45.6 | 2.8225 | -0.01045 | 45.5971 | 120
WINTER | SATURDAY | 12 | Below 24.99 | 5.5175 | -0.09036 | 0 | 24.9867
WINTER | SATURDAY | 12 | Between 24.99 and 48.01 | 4.5562 | -0.05189 | 24.9867 | 48.0144
WINTER | SATURDAY | 12 | Above 48.01 | 2.0312 | 0.0007 | 48.0144 | 120
WINTER | SATURDAY | 13 | Below 30.24 | 5.3746 | -0.08162 | 0 | 30.2386
WINTER | SATURDAY | 13 | Above 30.24 | 4.3686 | -0.04835 | 30.2386 | 120
WINTER | SATURDAY | 14 | Below 52.11 | 4.7966 | -0.06193 | 0 | 52.1121
WINTER | SATURDAY | 14 | Above 52.11 | 1.2754 | 0.00564 | 52.1121 | 120
WINTER | SATURDAY | 15 | All Temperatures | 4.4292 | -0.05249 | 0 | 120
WINTER | SATURDAY | 16 | Below 41.04 | 4.7537 | -0.06308 | 0 | 41.0377
WINTER | SATURDAY | 16 | Above 41.04 | 3.8521 | -0.04111 | 41.0377 | 120
WINTER | SATURDAY | 17 | Below 54.96 | 4.8599 | -0.06009 | 0 | 54.9623
WINTER | SATURDAY | 17 | Above 54.96 | 0.25957 | 0.02361 | 54.9623 | 120
WINTER | SATURDAY | 18 | All Temperatures | 4.8423 | -0.05459 | 0 | 120
WINTER | SATURDAY | 19 | Below 45.02 | 4.8154 | -0.05434 | 0 | 45.02
WINTER | SATURDAY | 19 | Above 45.02 | 3.1442 | -0.01722 | 45.02 | 120
WINTER | SATURDAY | 20 | Below 37.57 | 4.8921 | -0.06065 | 0 | 37.5694
WINTER | SATURDAY | 20 | Above 37.57 | 4.2575 | -0.04376 | 37.5694 | 120
WINTER | SATURDAY | 21 | Below 42.96 | 5.2488 | -0.07408 | 0 | 42.9634
WINTER | SATURDAY | 21 | Above 42.96 | 1.969 | 0.00226 | 42.9634 | 120
WINTER | SATURDAY | 22 | Below 31.27 | 5.0808 | -0.07704 | 0 | 31.2653
WINTER | SATURDAY | 22 | Above 31.27 | 4.1663 | -0.04779 | 31.2653 | 120
WINTER | SATURDAY | 23 | Below 29.8 | 4.6964 | -0.07141 | 0 | 29.8002
WINTER | SATURDAY | 23 | Above 29.8 | 4.104 | -0.05153 | 29.8002 | 120
WINTER | SATURDAY | 24 | Below 28.02 | 4.5363 | -0.07596 | 0 | 28.0222
WINTER | SATURDAY | 24 | Above 28.02 | 3.6432 | -0.04409 | 28.0222 | 120
WINTER | SUNDAY | 1 | Below 42.63 | 4.245 | -0.06506 | 0 | 42.6282
WINTER | SUNDAY | 1 | Above 42.63 | 1.8613 | -0.00914 | 42.6282 | 120
WINTER | SUNDAY | 2 | Below 35.99 | 4.2191 | -0.06394 | 0 | 35.9933
WINTER | SUNDAY | 2 | Above 35.99 | 3.4308 | -0.04204 | 35.9933 | 120
WINTER | SUNDAY | 3 | Below 28.32 | 4.5519 | -0.08047 | 0 | 28.3219
WINTER | SUNDAY | 3 | Above 28.32 | 3.5303 | -0.0444 | 28.3219 | 120
WINTER | SUNDAY | 4 | Below 25.03 | 4.6785 | -0.08218 | 0 | 25.0311
WINTER | SUNDAY | 4 | Above 25.03 | 3.9106 | -0.0515 | 25.0311 | 120
WINTER | SUNDAY | 5 | Below 26.98 | 4.653 | -0.07957 | 0 | 26.9756
WINTER | SUNDAY | 5 | Above 26.98 | 3.775 | -0.04702 | 26.9756 | 120
WINTER | SUNDAY | 6 | Below 26.2 | 5.0735 | -0.09299 | 0 | 26.1964
WINTER | SUNDAY | 6 | Above 26.2 | 3.6631 | -0.03915 | 26.1964 | 120
WINTER | SUNDAY | 7 | Below 27.03 | 4.9772 | -0.0809 | 0 | 27.0311
WINTER | SUNDAY | 7 | Above 27.03 | 3.7995 | -0.03733 | 27.0311 | 120
WINTER | SUNDAY | 8 | Below 27.03 | 5.3162 | -0.07822 | 0 | 27.0311
WINTER | SUNDAY | 8 | Above 27.03 | 4.2893 | -0.04023 | 27.0311 | 120
WINTER | SUNDAY | 9 | All Temperatures | 4.9487 | -0.05683 | 0 | 120
WINTER | SUNDAY | 10 | Below 41.62 | 5.2156 | -0.06655 | 0 | 41.6171
WINTER | SUNDAY | 10 | Above 41.62 | 3.0332 | -0.01411 | 41.6171 | 120
WINTER | SUNDAY | 11 | Below 45.01 | 5.1414 | -0.06615 | 0 | 45.0133
WINTER | SUNDAY | 11 | Above 45.01 | 2.3406 | -0.00393 | 45.0133 | 120
WINTER | SUNDAY | 12 | Below 24.99 | 4.1873 | -0.03013 | 0 | 24.9889
WINTER | SUNDAY | 12 | Between 24.99 and 41 | 5.4115 | -0.07912 | 24.9889 | 41.0033
WINTER | SUNDAY | 12 | Above 41 | 3.7873 | -0.03951 | 41.0033 | 120
WINTER | SUNDAY | 13 | All Temperatures | 4.7025 | -0.05784 | 0 | 120
WINTER | SUNDAY | 14 | All Temperatures | 4.7571 | -0.05987 | 0 | 120
WINTER | SUNDAY | 15 | Below 39.04 | 5.0319 | -0.0695 | 0 | 39.0388
WINTER | SUNDAY | 15 | Above 39.04 | 4.0263 | -0.04374 | 39.0388 | 120
WINTER | SUNDAY | 16 | All Temperatures | 4.4893 | -0.05526 | 0 | 120
WINTER | SUNDAY | 17 | Below 37.53 | 5.0306 | -0.06861 | 0 | 37.5261
WINTER | SUNDAY | 17 | Above 37.53 | 4.1949 | -0.04634 | 37.5261 | 120
WINTER | SUNDAY | 18 | Below 37.51 | 5.2809 | -0.07013 | 0 | 37.5061
WINTER | SUNDAY | 18 | Above 37.51 | 4.3703 | -0.04585 | 37.5061 | 120
WINTER | SUNDAY | 19 | All Temperatures | 4.8455 | -0.05633 | 0 | 120
WINTER | SUNDAY | 20 | All Temperatures | 4.8178 | -0.05914 | 0 | 120
WINTER | SUNDAY | 21 | Below 43.91 | 5.0017 | -0.07027 | 0 | 43.9112
WINTER | SUNDAY | 21 | Above 43.91 | -2.9195 | 0.11012 | 43.9112 | 120
WINTER | SUNDAY | 22 | Below 45.06 | 4.6066 | -0.06209 | 0 | 45.0599
WINTER | SUNDAY | 22 | Above 45.06 | -3.1965 | 0.11108 | 45.0599 | 120
WINTER | SUNDAY | 23 | Below 40.01 | 4.4017 | -0.06011 | 0 | 40.0133
WINTER | SUNDAY | 23 | Above 40.01 | 2.217 | -0.00551 | 40.0133 | 120
WINTER | SUNDAY | 24 | Below 40.76 | 4.2719 | -0.06052 | 0 | 40.7625
WINTER | SUNDAY | 24 | Above 40.76 | 2.1384 | -0.00818 | 40.7625 | 120
SPRING | WEEKDAY | 1 | Below 51.22 | 4.1605 | -0.06453 | 0 | 51.2231
SPRING | WEEKDAY | 1 | Between 51.22 and 62.22 | 2.4902 | -0.03192 | 51.2231 | 62.2242
SPRING | WEEKDAY | 1 | Above 62.22 | -1.4897 | 0.03204 | 62.2242 | 120
SPRING | WEEKDAY | 2 | Below 48.98 | 4.316 | -0.06905 | 0 | 48.9789
SPRING | WEEKDAY | 2 | Between 48.98 and 60.24 | 3.0705 | -0.04362 | 48.9789 | 60.242
SPRING | WEEKDAY | 2 | Above 60.24 | -1.0778 | 0.02524 | 60.242 | 120
SPRING | WEEKDAY | 3 | Below 47.97 | 4.4555 | -0.0728 | 0 | 47.9723
SPRING | WEEKDAY | 3 | Between 47.97 and 60.46 | 3.0428 | -0.04335 | 47.9723 | 60.4606
SPRING | WEEKDAY | 3 | Above 60.46 | -1.0873 | 0.02496 | 60.4606 | 120
SPRING | WEEKDAY | 4 | Below 50.97 | 4.3614 | -0.06983 | 0 | 50.9734
SPRING | WEEKDAY | 4 | Between 50.97 and 59.75 | 2.9035 | -0.04123 | 50.9734 | 59.7481
SPRING | WEEKDAY | 4 | Above 59.75 | -0.63715 | 0.01803 | 59.7481 | 120
SPRING | WEEKDAY | 5 | Below 41.97 | 4.6355 | -0.07759 | 0 | 41.9745
SPRING | WEEKDAY | 5 | Between 41.97 and 59.09 | 3.6378 | -0.05382 | 41.9745 | 59.0888
SPRING | WEEKDAY | 5 | Above 59.09 | -0.56816 | 0.01736 | 59.0888 | 120
SPRING | WEEKDAY | 6 | Below 38.31 | 5.3843 | -0.09423 | 0 | 38.3108
SPRING | WEEKDAY | 6 | Between 38.31 and 58.22 | 4.0415 | -0.05918 | 38.3108 | 58.2153
SPRING | WEEKDAY | 6 | Above 58.22 | 0.19638 | 0.00687 | 58.2153 | 120
SPRING | WEEKDAY | 7 | Below 37.5 | 5.6971 | -0.09464 | 0 | 37.4983
SPRING | WEEKDAY | 7 | Between 37.5 and 60.11 | 4.4679 | -0.06186 | 37.4983 | 60.111
SPRING | WEEKDAY | 7 | Above 60.11 | -0.30428 | 0.01753 | 60.111 | 120
SPRING | WEEKDAY | 8 | Below 66.95 | 5.041 | -0.06513 | 0 | 66.9534
SPRING | WEEKDAY | 8 | Above 66.95 | -3.2538 | 0.05876 | 66.9534 | 120
SPRING | WEEKDAY | 9 | Below 46.76 | 5.7133 | -0.0803 | 0 | 46.7592
SPRING | WEEKDAY | 9 | Between 46.76 and 64.98 | 4.4419 | -0.05311 | 46.7592 | 64.9789
SPRING | WEEKDAY | 9 | Above 64.98 | 0.010997 | 0.01508 | 64.9789 | 120
SPRING | WEEKDAY | 10 | Below 56.97 | 5.1611 | -0.06732 | 0 | 56.97
SPRING | WEEKDAY | 10 | Between 56.97 and 71.41 | 2.9381 | -0.0283 | 56.97 | 71.414
SPRING | WEEKDAY | 10 | Above 71.41 | -1.8416 | 0.03863 | 71.414 | 120
SPRING | WEEKDAY | 11 | Below 58.17 | 5.1438 | -0.06733 | 0 | 58.1665
SPRING | WEEKDAY | 11 | Between 58.17 and 74.76 | 2.3832 | -0.01987 | 58.1665 | 74.7614
SPRING | WEEKDAY | 11 | Above 74.76 | -2.9076 | 0.0509 | 74.7614 | 120
SPRING | WEEKDAY | 12 | Below 61.79 | 4.7649 | -0.06108 | 0 | 61.7947
SPRING | WEEKDAY | 12 | Between 61.79 and 76.99 | 1.5195 | -0.00856 | 61.7947 | 76.9867
SPRING | WEEKDAY | 12 | Above 76.99 | -2.9419 | 0.04939 | 76.9867 | 120
SPRING | WEEKDAY | 13 | Below 59.11 | 4.9348 | -0.06527 | 0 | 59.1099
SPRING | WEEKDAY | 13 | Between 59.11 and 76.2 | 2.2464 | -0.01979 | 59.1099 | 76.2009
SPRING | WEEKDAY | 13 | Above 76.2 | -3.938 | 0.06137 | 76.2009 | 120
SPRING | WEEKDAY | 14 | Below 63.48 | 4.7098 | -0.06105 | 0 | 63.4817
SPRING | WEEKDAY | 14 | Between 63.48 and 83.79 | 0.69265 | 0.00223 | 63.4817 | 83.7925
SPRING | WEEKDAY | 14 | Above 83.79 | -8.8882 | 0.11657 | 83.7925 | 120
SPRING | WEEKDAY | 15 | Below 65.21 | 4.5341 | -0.05778 | 0 | 65.2131
SPRING | WEEKDAY | 15 | Between 65.21 and 84.02 | 0.35781 | 0.00626 | 65.2131 | 84.0222
SPRING | WEEKDAY | 15 | Above 84.02 | -8.9023 | 0.11647 | 84.0222 | 120
SPRING | WEEKDAY | 16 | Below 65.65 | 4.5873 | -0.05805 | 0 | 65.6482
SPRING | WEEKDAY | 16 | Between 65.65 and 83.25 | 0.55522 | 0.00337 | 65.6482 | 83.2508
SPRING | WEEKDAY | 16 | Above 83.25 | -9.3824 | 0.12274 | 83.2508 | 120
SPRING | WEEKDAY | 17 | Below 59.83 | 5.2718 | -0.07029 | 0 | 59.8291
SPRING | WEEKDAY | 17 | Between 59.83 and 81.37 | 1.7963 | -0.0122 | 59.8291 | 81.3651
SPRING | WEEKDAY | 17 | Above 81.37 | -9.8055 | 0.13039 | 81.3651 | 120
SPRING | WEEKDAY | 18 | Below 64.5 | 4.9601 | -0.06077 | 0 | 64.4972
SPRING | WEEKDAY | 18 | Between 64.5 and 83.45 | 1.009 | 0.00049 | 64.4972 | 83.4539
SPRING | WEEKDAY | 18 | Above 83.45 | -12.1425 | 0.15808 | 83.4539 | 120
SPRING | WEEKDAY | 19 | Below 64.47 | 4.9738 | -0.0606 | 0 | 64.4717
SPRING | WEEKDAY | 19 | Between 64.47 and 83.56 | 0.92889 | 0.00214 | 64.4717 | 83.5605
SPRING | WEEKDAY | 19 | Above 83.56 | -16.0172 | 0.20494 | 83.5605 | 120
SPRING | WEEKDAY | 20 | Below 61.62 | 5.0302 | -0.06294 | 0 | 61.6171
SPRING | WEEKDAY | 20 | Between 61.62 and 78.68 | 1.6456 | -0.00801 | 61.6171 | 78.6781
SPRING | WEEKDAY | 20 | Above 78.68 | -8.7588 | 0.12423 | 78.6781 | 120
SPRING | WEEKDAY | 21 | Below 59.99 | 5.0383 | -0.06446 | 0 | 59.9889
SPRING | WEEKDAY | 21 | Between 59.99 and 77.66 | 1.3616 | -0.00317 | 59.9889 | 77.6637
SPRING | WEEKDAY | 21 | Above 77.66 | -8.0194 | 0.11762 | 77.6637 | 120
SPRING | WEEKDAY | 22 | Below 59.84 | 4.8581 | -0.06618 | 0 | 59.8368
SPRING | WEEKDAY | 22 | Between 59.84 and 79.02 | 0.06094 | 0.01399 | 59.8368 | 79.0233
SPRING | WEEKDAY | 22 | Above 79.02 | -15.3636 | 0.20918 | 79.0233 | 120
SPRING | WEEKDAY | 23 | Below 59.49 | 4.4214 | -0.06119 | 0 | 59.4939
SPRING | WEEKDAY | 23 | Between 59.49 and 78.54 | -0.70165 | 0.02492 | 59.4939 | 78.5394
SPRING | WEEKDAY | 23 | Above 78.54 | -10.6282 | 0.15131 | 78.5394 | 120
SPRING | WEEKDAY | 24 | Below 57.77 | 4.0508 | -0.05784 | 0 | 57.7714
SPRING | WEEKDAY | 24 | Between 57.77 and 69.3 | 0.32285 | 0.00669 | 57.7714 | 69.2963
SPRING | WEEKDAY | 24 | Above 69.3 | -3.9971 | 0.06903 | 69.2963 | 120
SPRING | SATURDAY | 1 | Below 62.85 | 3.7098 | -0.051 | 0 | 62.8457
SPRING | SATURDAY | 1 | Above 62.85 | -1.216 | 0.02738 | 62.8457 | 120
SPRING | SATURDAY | 2 | Below 57.99 | 4.2593 | -0.06385 | 0 | 57.9945
SPRING | SATURDAY | 2 | Above 57.99 | 0.30873 | 0.00427 | 57.9945 | 120
SPRING | SATURDAY | 3 | Below 34.05 | 2.548 | -0.01044 | 0 | 34.0455
SPRING | SATURDAY | 3 | Between 34.05 and 56.97 | 4.7487 | -0.07508 | 34.0455 | 56.9689
SPRING | SATURDAY | 3 | Above 56.97 | -0.081174 | 0.0097 | 56.9689 | 120
SPRING | SATURDAY | 4 | Below 57.87 | 4.2856 | -0.06562 | 0 | 57.8724
SPRING | SATURDAY | 4 | Above 57.87 | 0.22642 | 0.00452 | 57.8724 | 120
SPRING | SATURDAY | 5 | Below 49.59 | 4.7287 | -0.07638 | 0 | 49.5871
SPRING | SATURDAY | 5 | Above 49.59 | 2.5365 | -0.03217 | 49.5871 | 120
SPRING | SATURDAY | 6 | Below 58.91 | 4.5351 | -0.0676 | 0 | 58.9068
SPRING | SATURDAY | 6 | Above 58.91 | 0.15189 | 0.00681 | 58.9068 | 120
SPRING | SATURDAY | 7 | Below 59.79 | 4.9684 | -0.0714 | 0 | 59.7936
SPRING | SATURDAY | 7 | Above 59.79 | 0.6375 | 0.00103 | 59.7936 | 120
SPRING | SATURDAY | 8 | Below 49.63 | 5.4139 | -0.07494 | 0 | 49.6337
SPRING | SATURDAY | 8 | Above 49.63 | 4.1775 | -0.05003 | 49.6337 | 120
SPRING | SATURDAY | 9 | Below 67.99 | 4.9622 | -0.06256 | 0 | 67.9889
SPRING | SATURDAY | 9 | Above 67.99 | -3.3317 | 0.05943 | 67.9889 | 120
SPRING | SATURDAY | 10 | Below 52.03 | 4.0145 | -0.03581 | 0 | 52.0277
SPRING | SATURDAY | 10 | Between 52.03 and 58.62 | 8.2771 | -0.11774 | 52.0277 | 58.6204
SPRING | SATURDAY | 10 | Above 58.62 | 1.9226 | -0.00934 | 58.6204 | 120
SPRING | SATURDAY | 11 | Below 56.95 | 4.8453 | -0.05857 | 0 | 56.9523
SPRING | SATURDAY | 11 | Above 56.95 | 2.6419 | -0.01988 | 56.9523 | 120
SPRING | SATURDAY | 12 | Below 61.02 | 4.7908 | -0.05837 | 0 | 61.0166
SPRING | SATURDAY | 12 | Above 61.02 | 1.7033 | -0.00777 | 61.0166 | 120
SPRING | SATURDAY | 13 | Below 48.75 | 2.6092 | -0.0119 | 0 | 48.7469
SPRING | SATURDAY | 13 | Between 48.75 and 64.68 | 5.5131 | -0.07147 | 48.7469 | 64.6815
SPRING | SATURDAY | 13 | Above 64.68 | -0.39167 | 0.01982 | 64.6815 | 120
SPRING | SATURDAY | 14 | Below 73.48 | 3.8573 | -0.04305 | 0 | 73.4795
SPRING | SATURDAY | 14 | Above 73.48 | -2.7294 | 0.04659 | 73.4795 | 120
SPRING | SATURDAY | 15 | Below 64 | 4.418 | -0.05298 | 0 | 64
SPRING | SATURDAY | 15 | Between 64 and 77.42 | 2.4865 | -0.0228 | 64 | 77.4151
SPRING | SATURDAY | 15 | Above 77.42 | -5.1296 | 0.07558 | 77.4151 | 120
SPRING | SATURDAY | 16 | Below 65.97 | 4.3404 | -0.05251 | 0 | 65.9667
SPRING | SATURDAY | 16 | Between 65.97 and 75.86 | 1.9135 | -0.01572 | 65.9667 | 75.8557
SPRING | SATURDAY | 16 | Above 75.86 | -3.9957 | 0.06218 | 75.8557 | 120
SPRING | SATURDAY | 17 | Below 66 | 4.7021 | -0.05862 | 0 | 66
SPRING | SATURDAY | 17 | Between 66 and 77.65 | 1.2972 | -0.00703 | 66 | 77.6471
SPRING | SATURDAY | 17 | Above 77.65 | -5.3494 | 0.07857 | 77.6471 | 120
SPRING | SATURDAY | 18 | Below 58.14 | 5.7067 | -0.07839 | 0 | 58.1432
SPRING | SATURDAY | 18 | Above 58.14 | 0.9471 | 0.00347 | 58.1432 | 120
SPRING | SATURDAY | 19 | Below 63.66 | 5.14 | -0.06408 | 0 | 63.6604
SPRING | SATURDAY | 19 | Between 63.66 and 74.58 | 1.5763 | -0.0081 | 63.6604 | 74.5849
SPRING | SATURDAY | 19 | Above 74.58 | -2.7324 | 0.04967 | 74.5849 | 120
SPRING | SATURDAY | 20 | Below 51.98 | 3.7204 | -0.03196 | 0 | 51.9822
SPRING | SATURDAY | 20 | Between 51.98 and 58.64 | 10.488 | -0.16215 | 51.9822 | 58.6415
SPRING | SATURDAY | 20 | Above 58.64 | 0.0022894 | 0.01666 | 58.6415 | 120
SPRING | SATURDAY | 21 | Below 60.97 | 5.0836 | -0.06761 | 0 | 60.9723
SPRING | SATURDAY | 21 | Above 60.97 | -0.021007 | 0.01611 | 60.9723 | 120
SPRING | SATURDAY | 22 | Below 50.23 | 6.1581 | -0.099 | 0 | 50.2264
SPRING | SATURDAY | 22 | Above 50.23 | 1.474 | -0.00574 | 50.2264 | 120
SPRING | SATURDAY | 23 | Below 50.02 | 5.2284 | -0.08154 | 0 | 50.0178
SPRING | SATURDAY | 23 | Between 50.02 and 61.71 | 2.7501 | -0.03199 | 50.0178 | 61.7125
SPRING | SATURDAY | 23 | Above 61.71 | -1.4686 | 0.03637 | 61.7125 | 120
SPRING | SATURDAY | 24 | Below 50.02 | 5.4677 | -0.09072 | 0 | 50.0178
SPRING | SATURDAY | 24 | Between 50.02 and 63.99 | 1.8134 | -0.01766 | 50.0178 | 63.9878
SPRING | SATURDAY | 24 | Above 63.99 | -1.8512 | 0.03961 | 63.9878 | 120
SPRING | SUNDAY | 1 | Below 50.03 | 5.1441 | -0.08619 | 0 | 50.0277
SPRING | SUNDAY | 1 | Between 50.03 and 65.96 | 1.6571 | -0.01649 | 50.0277 | 65.96
SPRING | SUNDAY | 1 | Above 65.96 | -1.9456 | 0.03813 | 65.96 | 120
SPRING | SUNDAY | 2 | Below 45.23 | 5.2061 | -0.09124 | 0 | 45.2331
SPRING | SUNDAY | 2 | Between 45.23 and 61.37 | 2.8227 | -0.03855 | 45.2331 | 61.3651
SPRING | SUNDAY | 2 | Above 61.37 | -1.5293 | 0.03237 | 61.3651 | 120
SPRING | SUNDAY | 3 | Below 44.28 | 5.0359 | -0.08852 | 0 | 44.2841
SPRING | SUNDAY | 3 | Between 44.28 and 60.27 | 2.838 | -0.03889 | 44.2841 | 60.2664
SPRING | SUNDAY | 3 | Above 60.27 | -0.35608 | 0.01411 | 60.2664 | 120
SPRING | SUNDAY | 4 | Below 40.55 | 5.7724 | -0.1091 | 0 | 40.5472
SPRING | SUNDAY | 4 | Between 40.55 and 60.64 | 3.2001 | -0.04566 | 40.5472 | 60.6393
SPRING | SUNDAY | 4 | Above 60.64 | -0.90704 | 0.02207 | 60.6393 | 120
SPRING | SUNDAY | 5 | Below 40.64 | 5.7896 | -0.10872 | 0 | 40.6426
SPRING | SUNDAY | 5 | Between 40.64 and 60.5 | 3.2645 | -0.04659 | 40.6426 | 60.4961
SPRING | SUNDAY | 5 | Above 60.5 | -0.80268 | 0.02064 | 60.4961 | 120
SPRING | SUNDAY | 6 | Below 40.98 | 5.766 | -0.1045 | 0 | 40.9767
SPRING | SUNDAY | 6 | Between 40.98 and 60.97 | 3.4471 | -0.04791 | 40.9767 | 60.9734
SPRING | SUNDAY | 6 | Above 60.97 | -1.0423 | 0.02572 | 60.9734 | 120
SPRING | SUNDAY | 7 | Below 59.02 | 4.5018 | -0.06533 | 0 | 59.0155
SPRING | SUNDAY | 7 | Above 59.02 | -0.15454 | 0.01357 | 59.0155 | 120
SPRING | SUNDAY | 8 | Below 44.99 | 6.0944 | -0.09607 | 0 | 44.9856
SPRING | SUNDAY | 8 | Above 44.99 | 3.8352 | -0.04585 | 44.9856 | 120
SPRING | SUNDAY | 9 | Below 45.01 | 6.7233 | -0.10388 | 0 | 45.0144
SPRING | SUNDAY | 9 | Between 45.01 and 64.54 | 4.735 | -0.05971 | 45.0144 | 64.5361
SPRING | SUNDAY | 9 | Above 64.54 | -0.13939 | 0.01582 | 64.5361 | 120
SPRING | SUNDAY | 10 | Below 43.02 | 7.2452 | -0.11779 | 0 | 43.02
SPRING | SUNDAY | 10 | Between 43.02 and 68.17 | 4.319 | -0.04977 | 43.02 | 68.1709
SPRING | SUNDAY | 10 | Above 68.17 | -2.5499 | 0.05099 | 68.1709 | 120
SPRING | SUNDAY | 11 | Below 49.34 | 5.5457 | -0.07702 | 0 | 49.3352
SPRING | SUNDAY | 11 | Between 49.34 and 68.86 | 3.8856 | -0.04337 | 49.3352 | 68.8635
SPRING | SUNDAY | 11 | Above 68.86 | -2.4602 | 0.04878 | 68.8635 | 120
SPRING | SUNDAY | 12 | Below 56.98 | 4.8056 | -0.06196 | 0 | 56.9767
SPRING | SUNDAY | 12 | Between 56.98 and 71.96 | 2.7886 | -0.02656 | 56.9767 | 71.96
SPRING | SUNDAY | 12 | Above 71.96 | -2.1925 | 0.04266 | 71.96 | 120
SPRING | SUNDAY | 13 | Below 57 | 4.6091 | -0.05809 | 0 | 57
SPRING | SUNDAY | 13 | Between 57 and 73.25 | 2.9487 | -0.02896 | 57 | 73.2453
SPRING | SUNDAY | 13 | Above 73.25 | -1.6525 | 0.03386 | 73.2453 | 120
SPRING | SUNDAY | 14 | Below 62.37 | 4.6334 | -0.05952 | 0 | 62.374
SPRING | SUNDAY | 14 | Between 62.37 and 77.9 | 0.99453 | -0.00118 | 62.374 | 77.899
SPRING | SUNDAY | 14 | Above 77.9 | -2.8529 | 0.04821 | 77.899 | 120
SPRING | SUNDAY | 15 | Below 60.99 | 4.5082 | -0.05809 | 0 | 60.9889
SPRING | SUNDAY | 15 | Between 60.99 and 74.61 | 1.8655 | -0.01476 | 60.9889 | 74.6093
SPRING | SUNDAY | 15 | Above 74.61 | -3.0139 | 0.05064 | 74.6093 | 120
SPRING | SUNDAY | 16 | Below 54.01 | 5.4464 | -0.07792 | 0 | 54.0055
SPRING | SUNDAY | 16 | Between 54.01 and 71.95 | 2.6888 | -0.02686 | 54.0055 | 71.9545
SPRING | SUNDAY | 16 | Above 71.95 | -2.1587 | 0.04051 | 71.9545 | 120
SPRING | SUNDAY | 17 | Below 63.01 | 4.8736 | -0.06324 | 0 | 63.0111
SPRING | SUNDAY | 17 | Between 63.01 and 71.22 | 1.6361 | -0.01186 | 63.0111 | 71.222
SPRING | SUNDAY | 17 | Above 71.22 | -1.7726 | 0.036 | 71.222 | 120
SPRING | SUNDAY | 18 | Below 48.03 | 6.2638 | -0.09489 | 0 | 48.0277
SPRING | SUNDAY | 18 | Between 48.03 and 69.54 | 3.6876 | -0.04125 | 48.0277 | 69.5438
SPRING | SUNDAY | 18 | Above 69.54 | -1.8661 | 0.03861 | 69.5438 | 120
SPRING | SUNDAY | 19 | Below 67.44 | 4.8397 | -0.05922 | 0 | 67.4373
SPRING | SUNDAY | 19 | Above 67.44 | -1.6113 | 0.03644 | 67.4373 | 120
SPRING | SUNDAY | 20 | Below 58.42 | 5.2235 | -0.0681 | 0 | 58.4151
SPRING | SUNDAY | 20 | Between 58.42 and 67.94 | 2.6539 | -0.02411 | 58.4151 | 67.9445
SPRING | SUNDAY | 20 | Above 67.94 | -0.85345 | 0.02751 | 67.9445 | 120
SPRING | SUNDAY | 21 | Below 62.75 | 4.9474 | -0.064 | 0 | 62.7481
SPRING | SUNDAY | 21 | Above 62.75 | -0.77462 | 0.02719 | 62.7481 | 120
SPRING | SUNDAY | 22 | Below 55.34 | 4.8058 | -0.06679 | 0 | 55.3396
SPRING | SUNDAY | 22 | Between 55.34 and 70.91 | 1.9603 | -0.01537 | 55.3396 | 70.9057
SPRING | SUNDAY | 22 | Above 70.91 | -4.8786 | 0.08108 | 70.9057 | 120
SPRING | SUNDAY | 23 | Below 54 | 4.5034 | -0.06485 | 0 | 54
SPRING | SUNDAY | 23 | Between 54 and 67.47 | 1.9249 | -0.0171 | 54 | 67.4717
SPRING | SUNDAY | 23 | Above 67.47 | -3.9627 | 0.07016 | 67.4717 | 120
SPRING | SUNDAY | 24 | Below 37.49 | 2.0181 | -0.00303 | 0 | 37.4906
SPRING | SUNDAY | 24 | Between 37.49 and 59.91 | 4.0924 | -0.05836 | 37.4906 | 59.9101
SPRING | SUNDAY | 24 | Above 59.91 | -1.7662 | 0.03943 | 59.9101 | 120
FALL | WEEKDAY | 1 | Below 49.06 | 4.0595 | -0.06317 | 0 | 49.0588
FALL | WEEKDAY | 1 | Between 49.06 and 65.42 | 2.3307 | -0.02793 | 49.0588 | 65.4206
FALL | WEEKDAY | 1 | Above 65.42 | -3.7305 | 0.06472 | 65.4206 | 120
FALL | WEEKDAY | 2 | Below 52 | 3.9774 | -0.06212 | 0 | 51.9956
FALL | WEEKDAY | 2 | Between 52 and 68.01 | 1.7062 | -0.01844 | 51.9956 | 68.0078
FALL | WEEKDAY | 2 | Above 68.01 | -3.5875 | 0.0594 | 68.0078 | 120
FALL | WEEKDAY | 3 | Below 44.99 | 4.0535 | -0.06388 | 0 | 44.9933
FALL | WEEKDAY | 3 | Between 44.99 and 59.51 | 3.3507 | -0.04826 | 44.9933 | 59.5128
FALL | WEEKDAY | 3 | Above 59.51 | 0.14654 | 0.00558 | 59.5128 | 120
FALL | WEEKDAY | 4 | Below 43.56 | 4.2459 | -0.06983 | 0 | 43.5627
FALL | WEEKDAY | 4 | Between 43.56 and 58.67 | 3.237 | -0.04667 | 43.5627 | 58.6659
FALL | WEEKDAY | 4 | Above 58.67 | 0.38645 | 0.00192 | 58.6659 | 120
FALL | WEEKDAY | 5 | Below 21 | 3.3441 | -0.0237 | 0 | 21.0044
FALL | WEEKDAY | 5 | Between 21 and 54.11 | 4.2536 | -0.067 | 21.0044 | 54.1054
FALL | WEEKDAY | 5 | Above 54.11 | 1.0029 | -0.00692 | 54.1054 | 120
FALL | WEEKDAY | 6 | Below 50.7 | 4.3993 | -0.06956 | 0 | 50.6959
FALL | WEEKDAY | 6 | Above 50.7 | 1.7991 | -0.01827 | 50.6959 | 120
FALL | WEEKDAY | 7 | Below 49 | 4.7862 | -0.07424 | 0 | 48.9956
FALL | WEEKDAY | 7 | Between 49 and 61.01 | 2.9509 | -0.03678 | 48.9956 | 61.0089
FALL | WEEKDAY | 7 | Above 61.01 | 0.62764 | 0.0013 | 61.0089 | 120
FALL | WEEKDAY | 8 | Below 48.06 | 5.1298 | -0.07659 | 0 | 48.0566
FALL | WEEKDAY | 8 | Between 48.06 and 58.92 | 4.048 | -0.05408 | 48.0566 | 58.9245
FALL | WEEKDAY | 8 | Above 58.92 | 1.1908 | -0.00559 | 58.9245 | 120
FALL | WEEKDAY | 9 | Below 29.06 | 4.4203 | -0.04575 | 0 | 29.0555
FALL | WEEKDAY | 9 | Between 29.06 and 55.75 | 5.3545 | -0.0779 | 29.0555 | 55.7458
FALL | WEEKDAY | 9 | Above 55.75 | 1.6279 | -0.01105 | 55.7458 | 120
FALL | WEEKDAY | 10 | Below 33.98 | 3.6795 | -0.02629 | 0 | 33.9834
FALL | WEEKDAY | 10 | Between 33.98 and 61.4 | 5.2192 | -0.0716 | 33.9834 | 61.3973
FALL | WEEKDAY | 10 | Above 61.4 | 0.41489 | 0.00665 | 61.3973 | 120
FALL | WEEKDAY | 11 | Below 34.04 | 3.6394 | -0.02887 | 0 | 34.0355
FALL | WEEKDAY | 11 | Between 34.04 and 61.95 | 4.7479 | -0.06144 | 34.0355 | 61.9545
FALL | WEEKDAY | 11 | Above 61.95 | 1.0678 | -0.00204 | 61.9545 | 120
FALL | WEEKDAY | 12 | Below 39.61 | 3.5457 | -0.03082 | 0 | 39.6093
FALL | WEEKDAY | 12 | Between 39.61 and 60.41 | 4.9411 | -0.06605 | 39.6093 | 60.4129
FALL | WEEKDAY | 12 | Above 60.41 | 1.2094 | -0.00428 | 60.4129 | 120
FALL | WEEKDAY | 13 | Below 41.67 | 2.3874 | -1e-05 | 0 | 41.6737
FALL | WEEKDAY | 13 | Between 41.67 and 58.64 | 5.8217 | -0.08242 | 41.6737 | 58.6415
FALL | WEEKDAY | 13 | Above 58.64 | 1.4858 | -0.00848 | 58.6415 | 120
FALL | WEEKDAY | 14 | Below 39.04 | 3.2985 | -0.02888 | 0 | 39.04
FALL | WEEKDAY | 14 | Between 39.04 and 65.12 | 4.3062 | -0.05469 | 39.04 | 65.121
FALL | WEEKDAY | 14 | Above 65.12 | -0.0061599 | 0.01153 | 65.121 | 120
FALL | WEEKDAY | 15 | Below 41.04 | 3.6869 | -0.03931 | 0 | 41.04
FALL | WEEKDAY | 15 | Between 41.04 and 64.81 | 4.4699 | -0.05839 | 41.04 | 64.8135
FALL | WEEKDAY | 15 | Above 64.81 | -0.30686 | 0.01531 | 64.8135 | 120
FALL | WEEKDAY | 16 | Below 61.6 | 4.4919 | -0.05863 | 0 | 61.5971
FALL | WEEKDAY | 16 | Between 61.6 and 74.88 | 1.5075 | -0.01018 | 61.5971 | 74.8824
FALL | WEEKDAY | 16 | Above 74.88 | -2.6305 | 0.04508 | 74.8824 | 120
FALL | WEEKDAY | 17 | Below 62.99 | 4.7279 | -0.06005 | 0 | 62.9867
FALL | WEEKDAY | 17 | Between 62.99 and 76.41 | 1.6019 | -0.01042 | 62.9867 | 76.4051
FALL | WEEKDAY | 17 | Above 76.41 | -4.8742 | 0.07434 | 76.4051 | 120
FALL | WEEKDAY | 18 | Below 60.58 | 5.1989 | -0.0661 | 0 | 60.576
FALL | WEEKDAY | 18 | Between 60.58 and 74.21 | 2.5536 | -0.02243 | 60.576 | 74.2109
FALL | WEEKDAY | 18 | Above 74.21 | -4.4712 | 0.07223 | 74.2109 | 120
FALL | WEEKDAY | 19 | Below 57.18 | 5.0433 | -0.06462 | 0 | 57.1776
FALL | WEEKDAY | 19 | Between 57.18 and 71.16 | 2.7488 | -0.02449 | 57.1776 | 71.162
FALL | WEEKDAY | 19 | Above 71.16 | -2.6624 | 0.05155 | 71.162 | 120
FALL | WEEKDAY | 20 | Below 60.31 | 4.8522 | -0.0621 | 0 | 60.3141
FALL | WEEKDAY | 20 | Between 60.31 and 72.03 | 1.0778 | 0.00048 | 60.3141 | 72.0266
FALL | WEEKDAY | 20 | Above 72.03 | -4.6736 | 0.08033 | 72.0266 | 120
FALL | WEEKDAY | 21 | Below 56.65 | 4.8646 | -0.06429 | 0 | 56.6537
FALL | WEEKDAY | 21 | Between 56.65 and 72.91 | 1.8416 | -0.01093 | 56.6537 | 72.9123
FALL | WEEKDAY | 21 | Above 72.91 | -19.0376 | 0.27543 | 72.9123 | 120
FALL | WEEKDAY | 22 | Below 54.18 | 4.5899 | -0.06412 | 0 | 54.1765
FALL | WEEKDAY | 22 | Between 54.18 and 70.02 | 1.7733 | -0.01213 | 54.1765 | 70.0233
FALL | WEEKDAY | 22 | Above 70.02 | -4.1143 | 0.07195 | 70.0233 | 120
FALL | WEEKDAY | 23 | Below 54.4 | 4.4905 | -0.0649 | 0 | 54.3962
FALL | WEEKDAY | 23 | Between 54.4 and 68.24 | 1.5699 | -0.01121 | 54.3962 | 68.2364
FALL | WEEKDAY | 23 | Above 68.24 | -4.5898 | 0.07906 | 68.2364 | 120
FALL | WEEKDAY | 24 | Below 25 | 3.3639 | -0.02881 | 0 | 24.9989
FALL | WEEKDAY | 24 | Between 25 and 57.23 | 4.1366 | -0.05972 | 24.9989 | 57.2253
FALL | WEEKDAY | 24 | Above 57.23 | 0.085606 | 0.01107 | 57.2253 | 120
FALL | SATURDAY | 1 | Below 33 | 2.2147 | -0.00206 | 0 | 33
FALL | SATURDAY | 1 | Between 33 and 56 | 4.3016 | -0.0653 | 33 | 56
FALL | SATURDAY | 1 | Above 56 | 0.13465 | 0.00911 | 56 | 120
FALL | SATURDAY | 2 | Below 58.74 | 3.839 | -0.0572 | 0 | 58.7447
FALL | SATURDAY | 2 | Above 58.74 | -0.73425 | 0.02065 | 58.7447 | 120
FALL | SATURDAY | 3 | Below 52.86 | 4.0054 | -0.06255 | 0 | 52.8624
FALL | SATURDAY | 3 | Above 52.86 | 0.95051 | -0.00476 | 52.8624 | 120
FALL | SATURDAY | 4 | Below 57.76 | 3.745 | -0.05613 | 0 | 57.7647
FALL | SATURDAY | 4 | Above 57.76 | 0.14508 | 0.00619 | 57.7647 | 120
FALL | SATURDAY | 5 | Below 27 | 2.5908 | -0.00053 | 0 | 27
FALL | SATURDAY | 5 | Between 27 and 56.35 | 4.4384 | -0.06896 | 27 | 56.3529
FALL | SATURDAY | 5 | Above 56.35 | 0.44859 | 0.00184 | 56.3529 | 120
FALL | SATURDAY | 6 | Below 58.7 | 4.2208 | -0.06211 | 0 | 58.6981
FALL | SATURDAY | 6 | Above 58.7 | -0.049498 | 0.01064 | 58.6981 | 120
FALL | SATURDAY | 7 | Below 59.71 | 4.6282 | -0.06949 | 0 | 59.7137
FALL | SATURDAY | 7 | Above 59.71 | -1.2214 | 0.02847 | 59.7137 | 120
FALL | SATURDAY | 8 | Below 48.02 | 5.5836 | -0.08775 | 0 | 48.0166
FALL | SATURDAY | 8 | Above 48.02 | 2.8515 | -0.03085 | 48.0166 | 120
FALL | SATURDAY | 9 | Below 54.96 | 5.3759 | -0.07686 | 0 | 54.96
FALL | SATURDAY | 9 | Above 54.96 | 1.8475 | -0.01266 | 54.96 | 120
FALL | SATURDAY | 10 | Below 52.03 | 5.4392 | -0.07493 | 0 | 52.0255
FALL | SATURDAY | 10 | Above 52.03 | 2.8281 | -0.02474 | 52.0255 | 120
FALL | SATURDAY | 11 | Below 57.24 | 4.7373 | -0.0589 | 0 | 57.242
FALL | SATURDAY | 11 | Above 57.24 | 2.5496 | -0.02068 | 57.242 | 120
FALL | SATURDAY | 12 | Below 68.17 | 4.2669 | -0.04989 | 0 | 68.1743
FALL | SATURDAY | 12 | Above 68.17 | -0.24423 | 0.01628 | 68.1743 | 120
FALL | SATURDAY | 13 | Below 41.22 | 6.5982 | -0.11412 | 0 | 41.2231
FALL | SATURDAY | 13 | Between 41.22 and 66.43 | 3.5304 | -0.0397 | 41.2231 | 66.434
FALL | SATURDAY | 13 | Above 66.43 | -0.43706 | 0.02002 | 66.434 | 120
FALL | SATURDAY | 14 | Below 38.31 | 7.0573 | -0.13184 | 0 | 38.3085
FALL | SATURDAY | 14 | Between 38.31 and 70.91 | 3.4958 | -0.03887 | 38.3085 | 70.9123
FALL | SATURDAY | 14 | Above 70.91 | -3.6926 | 0.0625 | 70.9123 | 120
FALL | SATURDAY | 15 | Below 37.05 | 10.5839 | -0.23195 | 0 | 37.0499
FALL | SATURDAY | 15 | Between 37.05 and 76.43 | 3.2766 | -0.03472 | 37.0499 | 76.4262
FALL | SATURDAY | 15 | Above 76.43 | -13.1268 | 0.17991 | 76.4262 | 120
FALL | SATURDAY | 16 | Below 38.02 | 10.0154 | -0.21091 | 0 | 38.0222
FALL | SATURDAY | 16 | Between 38.02 and 74.09 | 3.317 | -0.03474 | 38.0222 | 74.0932
FALL | SATURDAY | 16 | Above 74.09 | -7.4865 | 0.11107 | 74.0932 | 120
FALL | SATURDAY | 17 | Below 38.26 | 9.2123 | -0.18701 | 0 | 38.2553
FALL | SATURDAY | 17 | Between 38.26 and 74.24 | 3.4751 | -0.03704 | 38.2553 | 74.242
FALL | SATURDAY | 17 | Above 74.24 | -6.8801 | 0.10244 | 74.242 | 120
FALL | SATURDAY | 18 | Below 52.74 | 5.9726 | -0.08744 | 0 | 52.737
FALL | SATURDAY | 18 | Between 52.74 and 72.75 | 2.5188 | -0.02195 | 52.737 | 72.7503
FALL | SATURDAY | 18 | Above 72.75 | -5.408 | 0.08701 | 72.7503 | 120
FALL | SATURDAY | 19 | Below 45.01 | 6.4609 | -0.10284 | 0 | 45.0078
FALL | SATURDAY | 19 | Between 45.01 and 71.99 | 3.4819 | -0.03665 | 45.0078 | 71.9889
FALL | SATURDAY | 19 | Above 71.99 | -7.4158 | 0.11473 | 71.9889 | 120
FALL | SATURDAY | 20 | Below 50.01 | 5.2336 | -0.07462 | 0 | 50.01
FALL | SATURDAY | 20 | Between 50.01 and 66 | 2.9012 | -0.02798 | 50.01 | 65.9967
FALL | SATURDAY | 20 | Above 66 | -1.9403 | 0.04538 | 65.9967 | 120
FALL | SATURDAY | 21 | Below 35.04 | 3.1806 | -0.01546 | 0 | 35.0355
FALL | SATURDAY | 21 | Between 35.04 and 58.22 | 5.2533 | -0.07462 | 35.0355 | 58.2186
FALL | SATURDAY | 21 | Above 58.22 | -0.36828 | 0.02194 | 58.2186 | 120
FALL | SATURDAY | 22 | Below 36.02 | 3.1795 | -0.01893 | 0 | 36.0211
FALL | SATURDAY | 22 | Between 36.02 and 55.8 | 5.5036 | -0.08345 | 36.0211 | 55.7991
FALL | SATURDAY | 22 | Above 55.8 | -0.06795 | 0.0164 | 55.7991 | 120
FALL | SATURDAY | 23 | Below 41.01 | 3.3158 | -0.02974 | 0 | 41.0144
FALL | SATURDAY | 23 | Between 41.01 and 55.28 | 6.2327 | -0.10086 | 41.0144 | 55.2786
FALL | SATURDAY | 23 | Above 55.28 | -1.2487 | 0.03448 | 55.2786 | 120
FALL | SATURDAY | 24 | Below 37.96 | 3.3962 | -0.0377 | 0 | 37.9623
FALL | SATURDAY | 24 | Between 37.96 and 54.43 | 5.0544 | -0.08138 | 37.9623 | 54.434
FALL | SATURDAY | 24 | Above 54.43 | -0.51906 | 0.02101 | 54.434 | 120
FALL | SUNDAY | 1 | Below 55.15 | 3.7266 | -0.05645 | 0 | 55.1532
FALL | SUNDAY | 1 | Above 55.15 | -0.10547 | 0.01303 | 55.1532 | 120
FALL | SUNDAY | 2 | Below 52.01 | 4.0678 | -0.06443 | 0 | 52.0055
FALL | SUNDAY | 2 | Above 52.01 | 0.88816 | -0.00329 | 52.0055 | 120
FALL | SUNDAY | 3 | Below 46.91 | 4.2042 | -0.06883 | 0 | 46.9134
FALL | SUNDAY | 3 | Above 46.91 | 2.2183 | -0.0265 | 46.9134 | 120
FALL | SUNDAY | 4 | Below 55.4 | 3.9584 | -0.0606 | 0 | 55.4029
FALL | SUNDAY | 4 | Above 55.4 | 0.29908 | 0.00545 | 55.4029 | 120
FALL | SUNDAY | 5 | Below 49.1 | 4.1342 | -0.06355 | 0 | 49.0999
FALL | SUNDAY | 5 | Above 49.1 | 2.4044 | -0.02832 | 49.0999 | 120
FALL | SUNDAY | 6 | Below 50.16 | 4.4268 | -0.06985 | 0 | 50.162
FALL | SUNDAY | 6 | Above 50.16 | 1.839 | -0.01826 | 50.162 | 120
FALL | SUNDAY | 7 | Below 57.01 | 4.2919 | -0.06271 | 0 | 57.0144
FALL | SUNDAY | 7 | Above 57.01 | 0.29804 | 0.00734 | 57.0144 | 120
FALL | SUNDAY | 8 | Below 50 | 5.3574 | -0.08268 | 0 | 49.9989
FALL | SUNDAY | 8 | Above 50 | 2.5204 | -0.02594 | 49.9989 | 120
FALL | SUNDAY | 9 | Below 42.16 | 4.6059 | -0.0527 | 0 | 42.1554
FALL | SUNDAY | 9 | Between 42.16 and 47.97 | 8.7055 | -0.14995 | 42.1554 | 47.9745
FALL | SUNDAY | 9 | Above 47.97 | 2.9985 | -0.03099 | 47.9745 | 120
FALL | SUNDAY | 10 | Below 52.04 | 5.2914 | -0.07153 | 0 | 52.0411
FALL | SUNDAY | 10 | Above 52.04 | 3.4221 | -0.03561 | 52.0411 | 120
FALL | SUNDAY | 11 | Below 54.02 | 4.6645 | -0.0599 | 0 | 54.02
FALL | SUNDAY | 11 | Above 54.02 | 3.0844 | -0.03065 | 54.02 | 120
FALL | SUNDAY | 12 | Below 54.97 | 5.0188 | -0.06816 | 0 | 54.9689
FALL | SUNDAY | 12 | Above 54.97 | 1.8554 | -0.01061 | 54.9689 | 120
FALL | SUNDAY | 13 | Below 54.99 | 4.7951 | -0.06509 | 0 | 54.9911
FALL | SUNDAY | 13 | Above 54.99 | 1.9394 | -0.01316 | 54.9911 | 120
FALL | SUNDAY | 14 | Below 52.06 | 5.0404 | -0.07083 | 0 | 52.0588
FALL | SUNDAY | 14 | Above 52.06 | 2.4213 | -0.02052 | 52.0588 | 120
FALL | SUNDAY | 15 | Below 59 | 4.9238 | -0.06698 | 0 | 59
FALL | SUNDAY | 15 | Above 59 | 1.044 | -0.00122 | 59 | 120
FALL | SUNDAY | 16 | Below 51.99 | 5.144 | -0.07076 | 0 | 51.9889
FALL | SUNDAY | 16 | Between 51.99 and 74.38 | 3.1216 | -0.03186 | 51.9889 | 74.3818
FALL | SUNDAY | 16 | Above 74.38 | -3.729 | 0.06024 | 74.3818 | 120
FALL | SUNDAY | 17 | Below 62.6 | 4.9543 | -0.06425 | 0 | 62.6038
FALL | SUNDAY | 17 | Above 62.6 | 0.50817 | 0.00677 | 62.6038 | 120
FALL | SUNDAY | 18 | Below 61 | 4.9911 | -0.06278 | 0 | 61
FALL | SUNDAY | 18 | Above 61 | 1.7344 | -0.00939 | 61 | 120
FALL | SUNDAY | 19 | Below 58.59 | 4.6463 | -0.05646 | 0 | 58.5882
FALL | SUNDAY | 19 | Above 58.59 | 1.6009 | -0.00448 | 58.5882 | 120
FALL | SUNDAY | 20 | Below 57 | 4.2813 | -0.05125 | 0 | 57.0033
FALL | SUNDAY | 20 | Above 57 | 2.0616 | -0.01231 | 57.0033 | 120
FALL | SUNDAY | 21 | Below 57.02 | 4.242 | -0.05382 | 0 | 57.0189
FALL | SUNDAY | 21 | Above 57.02 | 0.9526 | 0.00387 | 57.0189 | 120
FALL | SUNDAY | 22 | Below 58.74 | 4.1591 | -0.05472 | 0 | 58.7414
FALL | SUNDAY | 22 | Above 58.74 | -0.96077 | 0.03244 | 58.7414 | 120
FALL | SUNDAY | 23 | All Temperatures | 3.7877 | -0.04852 | 0 | 120
FALL | SUNDAY | 24 | All Temperatures | 3.4072 | -0.04265 | 0 | 120

## RSNH
Profile:JCRSNH | Weather Response Function
(3) Compute the profile
(1) For each hour of each |  |  | (2) Select the | kW index value, y, as
day to be profiled, |  |  | temperature, x, for | y = mx + b where |  | Machine Readable
identify the: |  |  | the hour within the | b | m | Temperature Ranges
Season | DayType | Hour | Temperature Range | Constant | Coefficient | Low-End | High-End
SUMMER | WEEKDAY | 1 | Below 68 | -1.5093 | 0.03826 | 0 | 68.0033
SUMMER | WEEKDAY | 1 | Above 68 | -3.0645 | 0.06113 | 68.0033 | 120
SUMMER | WEEKDAY | 2 | Below 60.96 | 0.53453 | 0.00283 | 0 | 60.9612
SUMMER | WEEKDAY | 2 | Between 60.96 and 78.99 | -2.124 | 0.04644 | 60.9612 | 78.9856
SUMMER | WEEKDAY | 2 | Above 78.99 | -10.1623 | 0.14821 | 78.9856 | 120
SUMMER | WEEKDAY | 3 | Below 60.58 | 0.45717 | 0.00345 | 0 | 60.5827
SUMMER | WEEKDAY | 3 | Between 60.58 and 78.98 | -1.811 | 0.04089 | 60.5827 | 78.98
SUMMER | WEEKDAY | 3 | Above 78.98 | -9.8599 | 0.1428 | 78.98 | 120
SUMMER | WEEKDAY | 4 | Below 57.53 | 1.7906 | -0.02073 | 0 | 57.5305
SUMMER | WEEKDAY | 4 | Between 57.53 and 67 | -0.9341 | 0.02663 | 57.5305 | 66.9956
SUMMER | WEEKDAY | 4 | Above 67 | -2.0221 | 0.04287 | 66.9956 | 120
SUMMER | WEEKDAY | 5 | Below 62.4 | 0.73509 | -0.00071 | 0 | 62.3984
SUMMER | WEEKDAY | 5 | Above 62.4 | -1.7053 | 0.0384 | 62.3984 | 120
SUMMER | WEEKDAY | 6 | Below 60.02 | 0.90757 | -0.00367 | 0 | 60.0244
SUMMER | WEEKDAY | 6 | Above 60.02 | -1.0528 | 0.02899 | 60.0244 | 120
SUMMER | WEEKDAY | 7 | Below 59.39 | 1.1385 | -0.00623 | 0 | 59.3918
SUMMER | WEEKDAY | 7 | Above 59.39 | -0.83571 | 0.02701 | 59.3918 | 120
SUMMER | WEEKDAY | 8 | Below 71.59 | -0.35493 | 0.02079 | 0 | 71.5893
SUMMER | WEEKDAY | 8 | Above 71.59 | -2.2843 | 0.04774 | 71.5893 | 120
SUMMER | WEEKDAY | 9 | Below 69.98 | -0.61046 | 0.02363 | 0 | 69.9811
SUMMER | WEEKDAY | 9 | Above 69.98 | -1.6098 | 0.03791 | 69.9811 | 120
SUMMER | WEEKDAY | 10 | Below 69.62 | 0.13703 | 0.01216 | 0 | 69.6193
SUMMER | WEEKDAY | 10 | Above 69.62 | -2.0727 | 0.0439 | 69.6193 | 120
SUMMER | WEEKDAY | 11 | Below 71.95 | 0.26222 | 0.01112 | 0 | 71.9545
SUMMER | WEEKDAY | 11 | Above 71.95 | -2.4872 | 0.04933 | 71.9545 | 120
SUMMER | WEEKDAY | 12 | Below 70.48 | 2.2294 | -0.01711 | 0 | 70.4828
SUMMER | WEEKDAY | 12 | Between 70.48 and 85.65 | -2.1673 | 0.04527 | 70.4828 | 85.6482
SUMMER | WEEKDAY | 12 | Above 85.65 | -7.6274 | 0.10902 | 85.6482 | 120
SUMMER | WEEKDAY | 13 | Below 78.27 | -0.11658 | 0.01788 | 0 | 78.2719
SUMMER | WEEKDAY | 13 | Above 78.27 | -4.7041 | 0.07649 | 78.2719 | 120
SUMMER | WEEKDAY | 14 | Below 69.29 | 2.1851 | -0.01751 | 0 | 69.2863
SUMMER | WEEKDAY | 14 | Between 69.29 and 81.01 | -2.2548 | 0.04657 | 69.2863 | 81.0067
SUMMER | WEEKDAY | 14 | Above 81.01 | -4.8794 | 0.07897 | 81.0067 | 120
SUMMER | WEEKDAY | 15 | Below 79.11 | -1.1587 | 0.0323 | 0 | 79.1132
SUMMER | WEEKDAY | 15 | Above 79.11 | -4.8502 | 0.07896 | 79.1132 | 120
SUMMER | WEEKDAY | 16 | Below 81 | -1.3855 | 0.03667 | 0 | 81
SUMMER | WEEKDAY | 16 | Above 81 | -5.1504 | 0.08315 | 81 | 120
SUMMER | WEEKDAY | 17 | Below 68.02 | 3.6375 | -0.03719 | 0 | 68.0189
SUMMER | WEEKDAY | 17 | Between 68.02 and 81 | -2.157 | 0.048 | 68.0189 | 81
SUMMER | WEEKDAY | 17 | Above 81 | -4.5935 | 0.07808 | 81 | 120
SUMMER | WEEKDAY | 18 | Below 79 | -1.4436 | 0.04039 | 0 | 79
SUMMER | WEEKDAY | 18 | Above 79 | -4.3278 | 0.0769 | 79 | 120
SUMMER | WEEKDAY | 19 | Below 81.01 | -1.818 | 0.04679 | 0 | 81.0067
SUMMER | WEEKDAY | 19 | Above 81.01 | -4.8606 | 0.08435 | 81.0067 | 120
SUMMER | WEEKDAY | 20 | Below 85.06 | -1.9137 | 0.0491 | 0 | 85.0555
SUMMER | WEEKDAY | 20 | Above 85.06 | -6.932 | 0.1081 | 85.0555 | 120
SUMMER | WEEKDAY | 21 | Below 82.02 | -1.4779 | 0.04508 | 0 | 82.0178
SUMMER | WEEKDAY | 21 | Above 82.02 | -6.5794 | 0.10728 | 82.0178 | 120
SUMMER | WEEKDAY | 22 | Below 61.03 | 1.591 | -0.00713 | 0 | 61.03
SUMMER | WEEKDAY | 22 | Between 61.03 and 82.29 | -2.5608 | 0.0609 | 61.03 | 82.2863
SUMMER | WEEKDAY | 22 | Above 82.29 | -9.4104 | 0.14414 | 82.2863 | 120
SUMMER | WEEKDAY | 23 | Below 81 | -3.0097 | 0.06575 | 0 | 80.9967
SUMMER | WEEKDAY | 23 | Above 81 | -9.9301 | 0.15119 | 80.9967 | 120
SUMMER | WEEKDAY | 24 | Below 60.7 | 0.48448 | 0.00645 | 0 | 60.697
SUMMER | WEEKDAY | 24 | Above 60.7 | -2.988 | 0.06366 | 60.697 | 120
SUMMER | SATURDAY | 1 | Below 67.41 | -1.65 | 0.03958 | 0 | 67.4129
SUMMER | SATURDAY | 1 | Above 67.41 | -4.0546 | 0.07525 | 67.4129 | 120
SUMMER | SATURDAY | 2 | All Temperatures | -2.5362 | 0.0533 | 0 | 120
SUMMER | SATURDAY | 3 | Below 71.85 | -1.7891 | 0.04057 | 0 | 71.8479
SUMMER | SATURDAY | 3 | Above 71.85 | -7.5039 | 0.12011 | 71.8479 | 120
SUMMER | SATURDAY | 4 | Below 70.52 | -1.161 | 0.02994 | 0 | 70.525
SUMMER | SATURDAY | 4 | Above 70.52 | -7.1796 | 0.11528 | 70.525 | 120
SUMMER | SATURDAY | 5 | Below 69.01 | -0.76683 | 0.02334 | 0 | 69.01
SUMMER | SATURDAY | 5 | Above 69.01 | -4.6417 | 0.07949 | 69.01 | 120
SUMMER | SATURDAY | 6 | Below 68.01 | -0.78459 | 0.02401 | 0 | 68.0122
SUMMER | SATURDAY | 6 | Above 68.01 | -2.3509 | 0.04704 | 68.0122 | 120
SUMMER | SATURDAY | 7 | All Temperatures | -1.2395 | 0.03172 | 0 | 120
SUMMER | SATURDAY | 8 | All Temperatures | -0.99655 | 0.02919 | 0 | 120
SUMMER | SATURDAY | 9 | Below 61.61 | 1.4724 | -0.0108 | 0 | 61.606
SUMMER | SATURDAY | 9 | Above 61.61 | -1.7717 | 0.04186 | 61.606 | 120
SUMMER | SATURDAY | 10 | Below 80.97 | -1.4429 | 0.03816 | 0 | 80.9745
SUMMER | SATURDAY | 10 | Above 80.97 | -30.439 | 0.39625 | 80.9745 | 120
SUMMER | SATURDAY | 11 | Below 69.99 | 1.0197 | 0.00155 | 0 | 69.9933
SUMMER | SATURDAY | 11 | Above 69.99 | -3.8091 | 0.07054 | 69.9933 | 120
SUMMER | SATURDAY | 12 | Below 79.45 | -0.87178 | 0.03085 | 0 | 79.4517
SUMMER | SATURDAY | 12 | Above 79.45 | -7.6411 | 0.11605 | 79.4517 | 120
SUMMER | SATURDAY | 13 | Below 75 | 1.3568 | -0.0001 | 0 | 75
SUMMER | SATURDAY | 13 | Above 75 | -4.6162 | 0.07954 | 75 | 120
SUMMER | SATURDAY | 14 | Below 84.02 | -1.9111 | 0.04634 | 0 | 84.0189
SUMMER | SATURDAY | 14 | Above 84.02 | -5.8726 | 0.09349 | 84.0189 | 120
SUMMER | SATURDAY | 15 | Below 81.98 | -1.4911 | 0.04035 | 0 | 81.9789
SUMMER | SATURDAY | 15 | Above 81.98 | -6.1073 | 0.09666 | 81.9789 | 120
SUMMER | SATURDAY | 16 | All Temperatures | -2.0844 | 0.0492 | 0 | 120
SUMMER | SATURDAY | 17 | All Temperatures | -2.2472 | 0.05177 | 0 | 120
SUMMER | SATURDAY | 18 | All Temperatures | -2.2529 | 0.05199 | 0 | 120
SUMMER | SATURDAY | 19 | All Temperatures | -2.13 | 0.04974 | 0 | 120
SUMMER | SATURDAY | 20 | All Temperatures | -2.2777 | 0.05171 | 0 | 120
SUMMER | SATURDAY | 21 | Below 81.02 | -0.92631 | 0.03494 | 0 | 81.02
SUMMER | SATURDAY | 21 | Above 81.02 | -6.1934 | 0.09995 | 81.02 | 120
SUMMER | SATURDAY | 22 | All Temperatures | -1.1755 | 0.03989 | 0 | 120
SUMMER | SATURDAY | 23 | All Temperatures | -2.0949 | 0.05132 | 0 | 120
SUMMER | SATURDAY | 24 | All Temperatures | -2.1174 | 0.05017 | 0 | 120
SUMMER | SUNDAY | 1 | Below 75.98 | -1.7135 | 0.04183 | 0 | 75.98
SUMMER | SUNDAY | 1 | Above 75.98 | -7.4735 | 0.11764 | 75.98 | 120
SUMMER | SUNDAY | 2 | Below 75.07 | -1.434 | 0.03612 | 0 | 75.0744
SUMMER | SUNDAY | 2 | Above 75.07 | -7.3469 | 0.11488 | 75.0744 | 120
SUMMER | SUNDAY | 3 | Below 73.01 | -1.1954 | 0.03117 | 0 | 73.0089
SUMMER | SUNDAY | 3 | Above 73.01 | -5.8943 | 0.09553 | 73.0089 | 120
SUMMER | SUNDAY | 4 | Below 72.95 | -0.82703 | 0.02505 | 0 | 72.9534
SUMMER | SUNDAY | 4 | Above 72.95 | -6.0614 | 0.0968 | 72.9534 | 120
SUMMER | SUNDAY | 5 | Below 73.01 | -0.66164 | 0.02195 | 0 | 73.0067
SUMMER | SUNDAY | 5 | Above 73.01 | -5.9298 | 0.09411 | 73.0067 | 120
SUMMER | SUNDAY | 6 | Below 73.79 | -0.55076 | 0.02003 | 0 | 73.7858
SUMMER | SUNDAY | 6 | Above 73.79 | -6.6816 | 0.10312 | 73.7858 | 120
SUMMER | SUNDAY | 7 | Below 69.32 | -0.18046 | 0.01404 | 0 | 69.3208
SUMMER | SUNDAY | 7 | Above 69.32 | -2.6046 | 0.04901 | 69.3208 | 120
SUMMER | SUNDAY | 8 | Below 69.15 | -0.03709 | 0.01301 | 0 | 69.1476
SUMMER | SUNDAY | 8 | Above 69.15 | -2.7027 | 0.05156 | 69.1476 | 120
SUMMER | SUNDAY | 9 | Below 71 | -0.46704 | 0.02107 | 0 | 70.9967
SUMMER | SUNDAY | 9 | Above 71 | -2.7801 | 0.05365 | 70.9967 | 120
SUMMER | SUNDAY | 10 | Below 76.43 | -1.0773 | 0.03205 | 0 | 76.4251
SUMMER | SUNDAY | 10 | Above 76.43 | -5.2027 | 0.08603 | 76.4251 | 120
SUMMER | SUNDAY | 11 | Below 68 | 6.2556 | -0.07499 | 0 | 68.0033
SUMMER | SUNDAY | 11 | Between 68 and 81.99 | -2.34 | 0.05141 | 68.0033 | 81.9922
SUMMER | SUNDAY | 11 | Above 81.99 | -12.876 | 0.17991 | 81.9922 | 120
SUMMER | SUNDAY | 12 | Below 72.05 | 6.6841 | -0.07682 | 0 | 72.0466
SUMMER | SUNDAY | 12 | Above 72.05 | -5.0415 | 0.08593 | 72.0466 | 120
SUMMER | SUNDAY | 13 | Below 74 | 5.0382 | -0.05216 | 0 | 74.0011
SUMMER | SUNDAY | 13 | Above 74 | -5.9383 | 0.09617 | 74.0011 | 120
SUMMER | SUNDAY | 14 | Below 75.82 | 3.4377 | -0.02912 | 0 | 75.8169
SUMMER | SUNDAY | 14 | Above 75.82 | -6.238 | 0.0985 | 75.8169 | 120
SUMMER | SUNDAY | 15 | Below 76.98 | 0.25408 | 0.01473 | 0 | 76.9756
SUMMER | SUNDAY | 15 | Above 76.98 | -5.907 | 0.09477 | 76.9756 | 120
SUMMER | SUNDAY | 16 | Below 75.98 | -0.32929 | 0.02282 | 0 | 75.9778
SUMMER | SUNDAY | 16 | Above 75.98 | -5.476 | 0.09056 | 75.9778 | 120
SUMMER | SUNDAY | 17 | Below 80.7 | -1.6699 | 0.04243 | 0 | 80.7014
SUMMER | SUNDAY | 17 | Above 80.7 | -6.1472 | 0.09791 | 80.7014 | 120
SUMMER | SUNDAY | 18 | Below 77.01 | 0.15376 | 0.01811 | 0 | 77.0055
SUMMER | SUNDAY | 18 | Above 77.01 | -5.9713 | 0.09765 | 77.0055 | 120
SUMMER | SUNDAY | 19 | Below 75.91 | 0.1986 | 0.01722 | 0 | 75.9079
SUMMER | SUNDAY | 19 | Above 75.91 | -5.477 | 0.09199 | 75.9079 | 120
SUMMER | SUNDAY | 20 | Below 70.71 | 1.9584 | -0.00914 | 0 | 70.7125
SUMMER | SUNDAY | 20 | Above 70.71 | -3.7177 | 0.07113 | 70.7125 | 120
SUMMER | SUNDAY | 21 | All Temperatures | -1.8613 | 0.05034 | 0 | 120
SUMMER | SUNDAY | 22 | All Temperatures | -2.0078 | 0.05383 | 0 | 120
SUMMER | SUNDAY | 23 | Below 66.05 | 0.0379 | 0.01891 | 0 | 66.0477
SUMMER | SUNDAY | 23 | Above 66.05 | -3.5795 | 0.07368 | 66.0477 | 120
SUMMER | SUNDAY | 24 | All Temperatures | -2.643 | 0.05831 | 0 | 120
WINTER | WEEKDAY | 1 | All Temperatures | 1.0519 | -0.0057 | 0 | 120
WINTER | WEEKDAY | 2 | All Temperatures | 1.0266 | -0.00724 | 0 | 120
WINTER | WEEKDAY | 3 | All Temperatures | 0.95766 | -0.00665 | 0 | 120
WINTER | WEEKDAY | 4 | Below 39.46 | 0.96083 | -0.00691 | 0 | 39.4573
WINTER | WEEKDAY | 4 | Above 39.46 | 1.0749 | -0.0098 | 39.4573 | 120
WINTER | WEEKDAY | 5 | All Temperatures | 1.0046 | -0.00724 | 0 | 120
WINTER | WEEKDAY | 6 | All Temperatures | 1.0758 | -0.00704 | 0 | 120
WINTER | WEEKDAY | 7 | All Temperatures | 1.2764 | -0.00708 | 0 | 120
WINTER | WEEKDAY | 8 | All Temperatures | 1.247 | -0.00673 | 0 | 120
WINTER | WEEKDAY | 9 | Below 20.98 | 1.3019 | -0.01226 | 0 | 20.9778
WINTER | WEEKDAY | 9 | Above 20.98 | 1.1929 | -0.00706 | 20.9778 | 120
WINTER | WEEKDAY | 10 | Below 22.98 | 1.3312 | -0.0143 | 0 | 22.9778
WINTER | WEEKDAY | 10 | Above 22.98 | 1.1016 | -0.00431 | 22.9778 | 120
WINTER | WEEKDAY | 11 | Below 18.1 | 1.1539 | -1e-05 | 0 | 18.0954
WINTER | WEEKDAY | 11 | Between 18.1 and 23.59 | 1.6745 | -0.02878 | 18.0954 | 23.5893
WINTER | WEEKDAY | 11 | Above 23.59 | 1.1289 | -0.00565 | 23.5893 | 120
WINTER | WEEKDAY | 12 | Below 37.88 | 1.2417 | -0.00969 | 0 | 37.8779
WINTER | WEEKDAY | 12 | Above 37.88 | 1.0049 | -0.00344 | 37.8779 | 120
WINTER | WEEKDAY | 13 | Below 36.95 | 1.4644 | -0.01569 | 0 | 36.9489
WINTER | WEEKDAY | 13 | Above 36.95 | 1.0739 | -0.00512 | 36.9489 | 120
WINTER | WEEKDAY | 14 | Below 30.98 | 1.1158 | -0.00223 | 0 | 30.9789
WINTER | WEEKDAY | 14 | Between 30.98 and 37.64 | 1.8961 | -0.02742 | 30.9789 | 37.6382
WINTER | WEEKDAY | 14 | Above 37.64 | 1.0319 | -0.00446 | 37.6382 | 120
WINTER | WEEKDAY | 15 | All Temperatures | 1.3004 | -0.00989 | 0 | 120
WINTER | WEEKDAY | 16 | Below 61.56 | 1.3288 | -0.00902 | 0 | 61.5583
WINTER | WEEKDAY | 16 | Above 61.56 | -0.12088 | 0.01453 | 61.5583 | 120
WINTER | WEEKDAY | 17 | All Temperatures | 1.5431 | -0.01111 | 0 | 120
WINTER | WEEKDAY | 18 | All Temperatures | 1.8636 | -0.01228 | 0 | 120
WINTER | WEEKDAY | 19 | All Temperatures | 2.0399 | -0.01136 | 0 | 120
WINTER | WEEKDAY | 20 | All Temperatures | 1.9953 | -0.01096 | 0 | 120
WINTER | WEEKDAY | 21 | Below 39.55 | 1.9282 | -0.00962 | 0 | 39.5505
WINTER | WEEKDAY | 21 | Above 39.55 | 2.1631 | -0.01556 | 39.5505 | 120
WINTER | WEEKDAY | 22 | All Temperatures | 1.8202 | -0.00986 | 0 | 120
WINTER | WEEKDAY | 23 | Below 41.01 | 1.5707 | -0.00771 | 0 | 41.0133
WINTER | WEEKDAY | 23 | Above 41.01 | 1.8668 | -0.01493 | 41.0133 | 120
WINTER | WEEKDAY | 24 | Below 36.15 | 1.2369 | -0.00453 | 0 | 36.1509
WINTER | WEEKDAY | 24 | Between 36.15 and 43 | 1.9224 | -0.02349 | 36.1509 | 43
WINTER | WEEKDAY | 24 | Above 43 | 0.62892 | 0.00659 | 43 | 120
WINTER | SATURDAY | 1 | All Temperatures | 1.222 | -0.00839 | 0 | 120
WINTER | SATURDAY | 2 | Below 24.05 | 0.98575 | -3e-05 | 0 | 24.0466
WINTER | SATURDAY | 2 | Between 24.05 and 29.99 | 1.6817 | -0.02897 | 24.0466 | 29.9911
WINTER | SATURDAY | 2 | Above 29.99 | 0.94778 | -0.0045 | 29.9911 | 120
WINTER | SATURDAY | 3 | Below 28.58 | 0.98813 | -0.00586 | 0 | 28.5816
WINTER | SATURDAY | 3 | Above 28.58 | 1.083 | -0.00918 | 28.5816 | 120
WINTER | SATURDAY | 4 | Below 19.57 | 0.88208 | -5e-05 | 0 | 19.566
WINTER | SATURDAY | 4 | Above 19.57 | 1.0772 | -0.01002 | 19.566 | 120
WINTER | SATURDAY | 5 | Below 17 | 0.86183 | -0.00031 | 0 | 17.0022
WINTER | SATURDAY | 5 | Above 17 | 0.98714 | -0.00768 | 17.0022 | 120
WINTER | SATURDAY | 6 | Below 19.96 | 0.90481 | -1e-05 | 0 | 19.9567
WINTER | SATURDAY | 6 | Above 19.96 | 1.1104 | -0.01031 | 19.9567 | 120
WINTER | SATURDAY | 7 | Below 19.83 | 0.96563 | -9e-05 | 0 | 19.8324
WINTER | SATURDAY | 7 | Above 19.83 | 1.1735 | -0.01057 | 19.8324 | 120
WINTER | SATURDAY | 8 | Below 21.39 | 1.1206 | -5e-05 | 0 | 21.3862
WINTER | SATURDAY | 8 | Between 21.39 and 27.04 | 1.9705 | -0.03979 | 21.3862 | 27.0422
WINTER | SATURDAY | 8 | Above 27.04 | 1.0922 | -0.00731 | 27.0422 | 120
WINTER | SATURDAY | 9 | All Temperatures | 1.3536 | -0.0113 | 0 | 120
WINTER | SATURDAY | 10 | Below 24.66 | 1.3174 | -3e-05 | 0 | 24.6582
WINTER | SATURDAY | 10 | Between 24.66 and 30.05 | 2.3168 | -0.04056 | 24.6582 | 30.0522
WINTER | SATURDAY | 10 | Above 30.05 | 1.2018 | -0.00346 | 30.0522 | 120
WINTER | SATURDAY | 11 | All Temperatures | 1.4226 | -0.00714 | 0 | 120
WINTER | SATURDAY | 12 | Below 31.39 | 1.6209 | -0.01397 | 0 | 31.3929
WINTER | SATURDAY | 12 | Above 31.39 | 1.3716 | -0.00603 | 31.3929 | 120
WINTER | SATURDAY | 13 | All Temperatures | 1.412 | -0.00723 | 0 | 120
WINTER | SATURDAY | 14 | All Temperatures | 1.5211 | -0.00998 | 0 | 120
WINTER | SATURDAY | 15 | Below 43.08 | 1.4708 | -0.00954 | 0 | 43.0832
WINTER | SATURDAY | 15 | Above 43.08 | 1.3571 | -0.0069 | 43.0832 | 120
WINTER | SATURDAY | 16 | All Temperatures | 1.4354 | -0.00861 | 0 | 120
WINTER | SATURDAY | 17 | All Temperatures | 1.4717 | -0.00767 | 0 | 120
WINTER | SATURDAY | 18 | Below 41.79 | 1.743 | -0.00976 | 0 | 41.7858
WINTER | SATURDAY | 18 | Above 41.79 | 2.0723 | -0.01764 | 41.7858 | 120
WINTER | SATURDAY | 19 | Below 37.04 | 1.9116 | -0.01112 | 0 | 37.0388
WINTER | SATURDAY | 19 | Above 37.04 | 1.7742 | -0.00741 | 37.0388 | 120
WINTER | SATURDAY | 20 | Below 36.97 | 1.8256 | -0.00856 | 0 | 36.97
WINTER | SATURDAY | 20 | Above 36.97 | 2.0193 | -0.0138 | 36.97 | 120
WINTER | SATURDAY | 21 | Below 33.87 | 1.5961 | -1e-05 | 0 | 33.8735
WINTER | SATURDAY | 21 | Between 33.87 and 41.27 | 3.114 | -0.04482 | 33.8735 | 41.2653
WINTER | SATURDAY | 21 | Above 41.27 | 0.97682 | 0.00697 | 41.2653 | 120
WINTER | SATURDAY | 22 | All Temperatures | 1.6688 | -0.00754 | 0 | 120
WINTER | SATURDAY | 23 | Below 37.2 | 1.5706 | -0.009 | 0 | 37.2031
WINTER | SATURDAY | 23 | Above 37.2 | 1.8135 | -0.01553 | 37.2031 | 120
WINTER | SATURDAY | 24 | Below 33.97 | 1.209 | -0.00177 | 0 | 33.9689
WINTER | SATURDAY | 24 | Between 33.97 and 38.98 | 2.7363 | -0.04673 | 33.9689 | 38.9767
WINTER | SATURDAY | 24 | Above 38.98 | 0.9301 | -0.00039 | 38.9767 | 120
WINTER | SUNDAY | 1 | Below 41.01 | 1.0439 | -0.00239 | 0 | 41.0111
WINTER | SUNDAY | 1 | Above 41.01 | 1.9178 | -0.0237 | 41.0111 | 120
WINTER | SUNDAY | 2 | Below 39.99 | 0.98194 | -0.00412 | 0 | 39.9889
WINTER | SUNDAY | 2 | Above 39.99 | 1.4574 | -0.01601 | 39.9889 | 120
WINTER | SUNDAY | 3 | Below 40.26 | 0.94631 | -0.0042 | 0 | 40.2553
WINTER | SUNDAY | 3 | Above 40.26 | 1.4584 | -0.01692 | 40.2553 | 120
WINTER | SUNDAY | 4 | Below 22.32 | 0.94272 | -0.00429 | 0 | 22.3185
WINTER | SUNDAY | 4 | Above 22.32 | 1.04 | -0.00865 | 22.3185 | 120
WINTER | SUNDAY | 5 | All Temperatures | 0.97192 | -0.00684 | 0 | 120
WINTER | SUNDAY | 6 | Below 14.04 | 1.1156 | -0.01879 | 0 | 14.0422
WINTER | SUNDAY | 6 | Above 14.04 | 0.91397 | -0.00443 | 14.0422 | 120
WINTER | SUNDAY | 7 | All Temperatures | 0.9848 | -0.00607 | 0 | 120
WINTER | SUNDAY | 8 | Below 37.46 | 1.0075 | -0.00389 | 0 | 37.4639
WINTER | SUNDAY | 8 | Above 37.46 | 1.4526 | -0.01577 | 37.4639 | 120
WINTER | SUNDAY | 9 | All Temperatures | 1.1864 | -0.00687 | 0 | 120
WINTER | SUNDAY | 10 | All Temperatures | 1.2104 | -0.00507 | 0 | 120
WINTER | SUNDAY | 11 | All Temperatures | 1.3422 | -0.00691 | 0 | 120
WINTER | SUNDAY | 12 | All Temperatures | 1.5621 | -0.01113 | 0 | 120
WINTER | SUNDAY | 13 | Below 41.2 | 1.3792 | -0.00431 | 0 | 41.2031
WINTER | SUNDAY | 13 | Between 41.2 and 46.79 | 3.3713 | -0.05266 | 41.2031 | 46.7869
WINTER | SUNDAY | 13 | Above 46.79 | -0.56766 | 0.03153 | 46.7869 | 120
WINTER | SUNDAY | 14 | All Temperatures | 1.3403 | -0.00626 | 0 | 120
WINTER | SUNDAY | 15 | Below 43.79 | 1.5987 | -0.01196 | 0 | 43.7858
WINTER | SUNDAY | 15 | Above 43.79 | 0.95291 | 0.00279 | 43.7858 | 120
WINTER | SUNDAY | 16 | Below 43.32 | 1.4338 | -0.00809 | 0 | 43.3163
WINTER | SUNDAY | 16 | Above 43.32 | 1.0508 | 0.00075 | 43.3163 | 120
WINTER | SUNDAY | 17 | Below 44.1 | 1.7735 | -0.01462 | 0 | 44.0988
WINTER | SUNDAY | 17 | Above 44.1 | 0.58638 | 0.0123 | 44.0988 | 120
WINTER | SUNDAY | 18 | All Temperatures | 1.7477 | -0.00697 | 0 | 120
WINTER | SUNDAY | 19 | Below 39.4 | 2.1292 | -0.0141 | 0 | 39.3984
WINTER | SUNDAY | 19 | Above 39.4 | 0.91066 | 0.01683 | 39.3984 | 120
WINTER | SUNDAY | 20 | All Temperatures | 1.8966 | -0.00484 | 0 | 120
WINTER | SUNDAY | 21 | Below 41.16 | 1.8594 | -0.00654 | 0 | 41.1643
WINTER | SUNDAY | 21 | Above 41.16 | 1.4185 | 0.00417 | 41.1643 | 120
WINTER | SUNDAY | 22 | Below 40.42 | 1.7123 | -0.0062 | 0 | 40.4151
WINTER | SUNDAY | 22 | Above 40.42 | 1.2682 | 0.00479 | 40.4151 | 120
WINTER | SUNDAY | 23 | All Temperatures | 1.4754 | -0.00434 | 0 | 120
WINTER | SUNDAY | 24 | All Temperatures | 1.2021 | -0.00331 | 0 | 120
SPRING | WEEKDAY | 1 | Below 28.04 | 2.6086 | -0.0647 | 0 | 28.0422
SPRING | WEEKDAY | 1 | Between 28.04 and 60.26 | 0.91852 | -0.00443 | 28.0422 | 60.2597
SPRING | WEEKDAY | 1 | Above 60.26 | -2.042 | 0.0447 | 60.2597 | 120
SPRING | WEEKDAY | 2 | Below 52.71 | 0.97411 | -0.00782 | 0 | 52.7114
SPRING | WEEKDAY | 2 | Between 52.71 and 61.62 | 0.061675 | 0.00949 | 52.7114 | 61.6171
SPRING | WEEKDAY | 2 | Above 61.62 | -1.7979 | 0.03967 | 61.6171 | 120
SPRING | WEEKDAY | 3 | Below 51.58 | 0.94044 | -0.00783 | 0 | 51.5771
SPRING | WEEKDAY | 3 | Between 51.58 and 63.1 | 0.10489 | 0.00837 | 51.5771 | 63.0999
SPRING | WEEKDAY | 3 | Above 63.1 | -2.0437 | 0.04242 | 63.0999 | 120
SPRING | WEEKDAY | 4 | Below 50.91 | 0.89511 | -0.00723 | 0 | 50.9079
SPRING | WEEKDAY | 4 | Between 50.91 and 63.02 | 0.20378 | 0.00635 | 50.9079 | 63.0222
SPRING | WEEKDAY | 4 | Above 63.02 | -1.8728 | 0.0393 | 63.0222 | 120
SPRING | WEEKDAY | 5 | Below 44.57 | 1.0623 | -0.01091 | 0 | 44.5716
SPRING | WEEKDAY | 5 | Between 44.57 and 63.82 | 0.41468 | 0.00362 | 44.5716 | 63.8169
SPRING | WEEKDAY | 5 | Above 63.82 | -2.8342 | 0.05453 | 63.8169 | 120
SPRING | WEEKDAY | 6 | Below 41.7 | 1.2066 | -0.0129 | 0 | 41.6959
SPRING | WEEKDAY | 6 | Between 41.7 and 62.62 | 0.67622 | -0.00018 | 41.6959 | 62.616
SPRING | WEEKDAY | 6 | Above 62.62 | -1.8829 | 0.04069 | 62.616 | 120
SPRING | WEEKDAY | 7 | Below 30.66 | 2.3229 | -0.04621 | 0 | 30.6604
SPRING | WEEKDAY | 7 | Between 30.66 and 62.07 | 1.0324 | -0.00412 | 30.6604 | 62.0744
SPRING | WEEKDAY | 7 | Above 62.07 | -1.5021 | 0.03671 | 62.0744 | 120
SPRING | WEEKDAY | 8 | Below 58.5 | 1.181 | -0.00667 | 0 | 58.5005
SPRING | WEEKDAY | 8 | Between 58.5 and 68.57 | -0.18323 | 0.01665 | 58.5005 | 68.5694
SPRING | WEEKDAY | 8 | Above 68.57 | -3.6535 | 0.06726 | 68.5694 | 120
SPRING | WEEKDAY | 9 | Below 63 | 1.0797 | -0.00545 | 0 | 63.0011
SPRING | WEEKDAY | 9 | Between 63 and 74.69 | -0.69945 | 0.02279 | 63.0011 | 74.6881
SPRING | WEEKDAY | 9 | Above 74.69 | -7.9457 | 0.11981 | 74.6881 | 120
SPRING | WEEKDAY | 10 | Below 62.18 | 1.1647 | -0.00724 | 0 | 62.1842
SPRING | WEEKDAY | 10 | Between 62.18 and 77.47 | -0.30657 | 0.01642 | 62.1842 | 77.4673
SPRING | WEEKDAY | 10 | Above 77.47 | -6.2437 | 0.09306 | 77.4673 | 120
SPRING | WEEKDAY | 11 | Below 60.96 | 1.1444 | -0.00684 | 0 | 60.9634
SPRING | WEEKDAY | 11 | Between 60.96 and 77 | 0.28298 | 0.00729 | 60.9634 | 76.9989
SPRING | WEEKDAY | 11 | Above 77 | -6.9041 | 0.10063 | 76.9989 | 120
SPRING | WEEKDAY | 12 | Below 64.02 | 1.1072 | -0.00571 | 0 | 64.0211
SPRING | WEEKDAY | 12 | Between 64.02 and 76.99 | 0.66353 | 0.00122 | 64.0211 | 76.9867
SPRING | WEEKDAY | 12 | Above 76.99 | -5.1228 | 0.07638 | 76.9867 | 120
SPRING | WEEKDAY | 13 | Below 62.65 | 1.1271 | -0.00671 | 0 | 62.6459
SPRING | WEEKDAY | 13 | Between 62.65 and 79.74 | 0.32833 | 0.00604 | 62.6459 | 79.737
SPRING | WEEKDAY | 13 | Above 79.74 | -7.1598 | 0.09995 | 79.737 | 120
SPRING | WEEKDAY | 14 | Below 69.85 | 1.0922 | -0.00605 | 0 | 69.8457
SPRING | WEEKDAY | 14 | Between 69.85 and 85.21 | -0.8726 | 0.02208 | 69.8457 | 85.2142
SPRING | WEEKDAY | 14 | Above 85.21 | -13.0028 | 0.16443 | 85.2142 | 120
SPRING | WEEKDAY | 15 | Below 69.9 | 1.0631 | -0.00532 | 0 | 69.8979
SPRING | WEEKDAY | 15 | Between 69.9 and 83.74 | -0.68082 | 0.01963 | 69.8979 | 83.7425
SPRING | WEEKDAY | 15 | Above 83.74 | -11.3488 | 0.14702 | 83.7425 | 120
SPRING | WEEKDAY | 16 | Below 71.74 | 1.1397 | -0.00535 | 0 | 71.7414
SPRING | WEEKDAY | 16 | Between 71.74 and 84 | -1.1273 | 0.02625 | 71.7414 | 83.9956
SPRING | WEEKDAY | 16 | Above 84 | -12.6868 | 0.16387 | 83.9956 | 120
SPRING | WEEKDAY | 17 | Below 63.19 | 1.3921 | -0.00887 | 0 | 63.1853
SPRING | WEEKDAY | 17 | Between 63.19 and 81.02 | 0.53463 | 0.0047 | 63.1853 | 81.0155
SPRING | WEEKDAY | 17 | Above 81.02 | -11.5723 | 0.15414 | 81.0155 | 120
SPRING | WEEKDAY | 18 | Below 69.24 | 1.5699 | -0.00952 | 0 | 69.2364
SPRING | WEEKDAY | 18 | Between 69.24 and 85.15 | -1.3104 | 0.03208 | 69.2364 | 85.1465
SPRING | WEEKDAY | 18 | Above 85.15 | -16.8751 | 0.21488 | 85.1465 | 120
SPRING | WEEKDAY | 19 | Below 61.26 | 2.0522 | -0.01641 | 0 | 61.2553
SPRING | WEEKDAY | 19 | Between 61.26 and 80.48 | 0.48962 | 0.0091 | 61.2553 | 80.4839
SPRING | WEEKDAY | 19 | Above 80.48 | -10.3314 | 0.14355 | 80.4839 | 120
SPRING | WEEKDAY | 20 | Below 61.01 | 2.0854 | -0.01594 | 0 | 61.0078
SPRING | WEEKDAY | 20 | Between 61.01 and 78 | 0.7536 | 0.00589 | 61.0078 | 78.0011
SPRING | WEEKDAY | 20 | Above 78 | -9.2321 | 0.13391 | 78.0011 | 120
SPRING | WEEKDAY | 21 | Below 58.98 | 1.9422 | -0.0121 | 0 | 58.9789
SPRING | WEEKDAY | 21 | Between 58.98 and 75.43 | 0.71603 | 0.00869 | 58.9789 | 75.4273
SPRING | WEEKDAY | 21 | Above 75.43 | -7.1925 | 0.11354 | 75.4273 | 120
SPRING | WEEKDAY | 22 | Below 58.33 | 1.66 | -0.0074 | 0 | 58.3307
SPRING | WEEKDAY | 22 | Between 58.33 and 78.96 | 0.10607 | 0.01924 | 58.3307 | 78.9578
SPRING | WEEKDAY | 22 | Above 78.96 | -16.7033 | 0.23213 | 78.9578 | 120
SPRING | WEEKDAY | 23 | Below 60.83 | 1.3742 | -0.00522 | 0 | 60.8257
SPRING | WEEKDAY | 23 | Between 60.83 and 69.95 | -1.5582 | 0.04299 | 60.8257 | 69.9489
SPRING | WEEKDAY | 23 | Above 69.95 | -4.3618 | 0.08307 | 69.9489 | 120
SPRING | WEEKDAY | 24 | Below 58.62 | 1.1513 | -0.00492 | 0 | 58.6226
SPRING | WEEKDAY | 24 | Between 58.62 and 69.49 | -1.4234 | 0.039 | 58.6226 | 69.4928
SPRING | WEEKDAY | 24 | Above 69.49 | -2.9453 | 0.0609 | 69.4928 | 120
SPRING | SATURDAY | 1 | Below 52 | 1.0752 | -0.00749 | 0 | 51.9956
SPRING | SATURDAY | 1 | Between 52 and 63.99 | 0.39505 | 0.00559 | 51.9956 | 63.9933
SPRING | SATURDAY | 1 | Above 63.99 | -2.0943 | 0.04449 | 63.9933 | 120
SPRING | SATURDAY | 2 | Below 50.01 | 0.99656 | -0.00757 | 0 | 50.0133
SPRING | SATURDAY | 2 | Between 50.01 and 62.95 | 0.51493 | 0.00206 | 50.0133 | 62.9501
SPRING | SATURDAY | 2 | Above 62.95 | -2.2851 | 0.04654 | 62.9501 | 120
SPRING | SATURDAY | 3 | Below 48.09 | 0.99919 | -0.00843 | 0 | 48.0855
SPRING | SATURDAY | 3 | Between 48.09 and 60.95 | 0.61162 | -0.00037 | 48.0855 | 60.9512
SPRING | SATURDAY | 3 | Above 60.95 | -1.9038 | 0.0409 | 60.9512 | 120
SPRING | SATURDAY | 4 | Below 60.95 | 0.78696 | -0.00414 | 0 | 60.9501
SPRING | SATURDAY | 4 | Above 60.95 | -1.4816 | 0.03308 | 60.9501 | 120
SPRING | SATURDAY | 5 | Below 60.97 | 0.83359 | -0.00489 | 0 | 60.9723
SPRING | SATURDAY | 5 | Above 60.97 | -1.8943 | 0.03985 | 60.9723 | 120
SPRING | SATURDAY | 6 | Below 62.04 | 0.86713 | -0.00552 | 0 | 62.0366
SPRING | SATURDAY | 6 | Above 62.04 | -1.8457 | 0.03821 | 62.0366 | 120
SPRING | SATURDAY | 7 | Below 32.04 | 1.4436 | -0.02311 | 0 | 32.0422
SPRING | SATURDAY | 7 | Between 32.04 and 59.79 | 0.8838 | -0.00564 | 32.0422 | 59.7936
SPRING | SATURDAY | 7 | Above 59.79 | -1.374 | 0.03212 | 59.7936 | 120
SPRING | SATURDAY | 8 | Below 60.04 | 0.93796 | -0.00374 | 0 | 60.0355
SPRING | SATURDAY | 8 | Above 60.04 | -0.15529 | 0.01447 | 60.0355 | 120
SPRING | SATURDAY | 9 | Below 61.26 | 1.3111 | -0.00861 | 0 | 61.2597
SPRING | SATURDAY | 9 | Above 61.26 | -0.046415 | 0.01355 | 61.2597 | 120
SPRING | SATURDAY | 10 | Below 58.97 | 1.5439 | -0.01143 | 0 | 58.97
SPRING | SATURDAY | 10 | Above 58.97 | 0.10322 | 0.013 | 58.97 | 120
SPRING | SATURDAY | 11 | Below 67.96 | 1.2794 | -0.00573 | 0 | 67.9589
SPRING | SATURDAY | 11 | Above 67.96 | -1.6592 | 0.03751 | 67.9589 | 120
SPRING | SATURDAY | 12 | Below 69.59 | 1.1697 | -0.0039 | 0 | 69.5938
SPRING | SATURDAY | 12 | Above 69.59 | -2.7095 | 0.05184 | 69.5938 | 120
SPRING | SATURDAY | 13 | Below 72.46 | 1.1635 | -0.003 | 0 | 72.4584
SPRING | SATURDAY | 13 | Above 72.46 | -3.2666 | 0.05814 | 72.4584 | 120
SPRING | SATURDAY | 14 | Below 74.13 | 1.2628 | -0.00545 | 0 | 74.1321
SPRING | SATURDAY | 14 | Above 74.13 | -4.1785 | 0.06795 | 74.1321 | 120
SPRING | SATURDAY | 15 | Below 77.81 | 1.0383 | -0.00192 | 0 | 77.8113
SPRING | SATURDAY | 15 | Above 77.81 | -8.1053 | 0.11559 | 77.8113 | 120
SPRING | SATURDAY | 16 | Below 77.65 | 0.91509 | 1e-05 | 0 | 77.6537
SPRING | SATURDAY | 16 | Above 77.65 | -7.1749 | 0.10419 | 77.6537 | 120
SPRING | SATURDAY | 17 | Below 72 | 1.0181 | -0.00103 | 0 | 72
SPRING | SATURDAY | 17 | Between 72 and 78.18 | 3.353 | -0.03346 | 72 | 78.1765
SPRING | SATURDAY | 17 | Above 78.18 | -9.575 | 0.13191 | 78.1765 | 120
SPRING | SATURDAY | 18 | Below 70 | 1.6215 | -0.01123 | 0 | 69.9989
SPRING | SATURDAY | 18 | Between 70 and 80.93 | -2.0192 | 0.04078 | 69.9989 | 80.9301
SPRING | SATURDAY | 18 | Above 80.93 | -11.6118 | 0.15931 | 80.9301 | 120
SPRING | SATURDAY | 19 | Below 70.79 | 1.7998 | -0.01273 | 0 | 70.7925
SPRING | SATURDAY | 19 | Between 70.79 and 80.98 | -2.4513 | 0.04732 | 70.7925 | 80.9811
SPRING | SATURDAY | 19 | Above 80.98 | -9.0861 | 0.12925 | 80.9811 | 120
SPRING | SATURDAY | 20 | Below 61.41 | 1.6301 | -0.00807 | 0 | 61.4118
SPRING | SATURDAY | 20 | Between 61.41 and 67.8 | 5.095 | -0.06449 | 61.4118 | 67.8047
SPRING | SATURDAY | 20 | Above 67.8 | -3.5562 | 0.0631 | 67.8047 | 120
SPRING | SATURDAY | 21 | Below 72.11 | 1.486 | -0.00451 | 0 | 72.1099
SPRING | SATURDAY | 21 | Above 72.11 | -3.416 | 0.06347 | 72.1099 | 120
SPRING | SATURDAY | 22 | Below 55 | 1.3471 | -0.00349 | 0 | 54.9989
SPRING | SATURDAY | 22 | Above 55 | 0.31755 | 0.01523 | 54.9989 | 120
SPRING | SATURDAY | 23 | Below 63.99 | 1.1194 | -8e-05 | 0 | 63.9878
SPRING | SATURDAY | 23 | Above 63.99 | -2.2067 | 0.0519 | 63.9878 | 120
SPRING | SATURDAY | 24 | Below 63.4 | 1.1453 | -0.00387 | 0 | 63.3962
SPRING | SATURDAY | 24 | Above 63.4 | -3.5181 | 0.06969 | 63.3962 | 120
SPRING | SUNDAY | 1 | Below 61.37 | 0.86683 | -0.00233 | 0 | 61.3651
SPRING | SUNDAY | 1 | Above 61.37 | -2.4107 | 0.05108 | 61.3651 | 120
SPRING | SUNDAY | 2 | Below 52.72 | 1.0321 | -0.00817 | 0 | 52.7248
SPRING | SUNDAY | 2 | Above 52.72 | -0.43154 | 0.01959 | 52.7248 | 120
SPRING | SUNDAY | 3 | Below 54.92 | 0.81237 | -0.00441 | 0 | 54.9223
SPRING | SUNDAY | 3 | Above 54.92 | -0.58376 | 0.02101 | 54.9223 | 120
SPRING | SUNDAY | 4 | Below 55.01 | 0.71299 | -0.00257 | 0 | 55.0078
SPRING | SUNDAY | 4 | Above 55.01 | -0.40587 | 0.01777 | 55.0078 | 120
SPRING | SUNDAY | 5 | Below 51.81 | 0.74915 | -0.00357 | 0 | 51.8102
SPRING | SUNDAY | 5 | Above 51.81 | -0.14095 | 0.01361 | 51.8102 | 120
SPRING | SUNDAY | 6 | Below 49.57 | 0.90156 | -0.00666 | 0 | 49.5671
SPRING | SUNDAY | 6 | Between 49.57 and 61.78 | 0.3469 | 0.00453 | 49.5671 | 61.7847
SPRING | SUNDAY | 6 | Above 61.78 | -0.93945 | 0.02535 | 61.7847 | 120
SPRING | SUNDAY | 7 | Below 40.19 | 0.99216 | -0.00993 | 0 | 40.1865
SPRING | SUNDAY | 7 | Between 40.19 and 62.81 | 0.55413 | 0.00097 | 40.1865 | 62.8113
SPRING | SUNDAY | 7 | Above 62.81 | -1.0934 | 0.0272 | 62.8113 | 120
SPRING | SUNDAY | 8 | Below 50 | 0.75035 | -0.00108 | 0 | 49.9967
SPRING | SUNDAY | 8 | Between 50 and 58.06 | 1.5988 | -0.01805 | 49.9967 | 58.0622
SPRING | SUNDAY | 8 | Above 58.06 | -1.1963 | 0.03009 | 58.0622 | 120
SPRING | SUNDAY | 9 | Below 67.99 | 0.79622 | 7e-05 | 0 | 67.9945
SPRING | SUNDAY | 9 | Above 67.99 | -2.1649 | 0.04362 | 67.9945 | 120
SPRING | SUNDAY | 10 | Below 70.7 | 0.98736 | -0.00157 | 0 | 70.7003
SPRING | SUNDAY | 10 | Above 70.7 | -5.2378 | 0.08648 | 70.7003 | 120
SPRING | SUNDAY | 11 | Below 75.11 | 1.0735 | -0.00224 | 0 | 75.1065
SPRING | SUNDAY | 11 | Above 75.11 | -8.2149 | 0.12143 | 75.1065 | 120
SPRING | SUNDAY | 12 | Below 65.02 | 1.4166 | -0.00797 | 0 | 65.0233
SPRING | SUNDAY | 12 | Between 65.02 and 77.29 | -0.13359 | 0.01587 | 65.0233 | 77.2875
SPRING | SUNDAY | 12 | Above 77.29 | -6.6381 | 0.10003 | 77.2875 | 120
SPRING | SUNDAY | 13 | Below 72 | 1.4963 | -0.00887 | 0 | 72
SPRING | SUNDAY | 13 | Above 72 | -3.7576 | 0.0641 | 72 | 120
SPRING | SUNDAY | 14 | Below 74.38 | 1.22 | -0.00421 | 0 | 74.3785
SPRING | SUNDAY | 14 | Above 74.38 | -4.519 | 0.07295 | 74.3785 | 120
SPRING | SUNDAY | 15 | Below 73.05 | 1.4331 | -0.00807 | 0 | 73.0511
SPRING | SUNDAY | 15 | Above 73.05 | -5.0195 | 0.08026 | 73.0511 | 120
SPRING | SUNDAY | 16 | Below 76.51 | 1.2722 | -0.00516 | 0 | 76.5139
SPRING | SUNDAY | 16 | Above 76.51 | -9.025 | 0.12942 | 76.5139 | 120
SPRING | SUNDAY | 17 | Below 75 | 1.2038 | -0.00436 | 0 | 74.9978
SPRING | SUNDAY | 17 | Above 75 | -5.4455 | 0.0843 | 74.9978 | 120
SPRING | SUNDAY | 18 | Below 75.48 | 1.4978 | -0.00844 | 0 | 75.4772
SPRING | SUNDAY | 18 | Above 75.48 | -6.3873 | 0.09603 | 75.4772 | 120
SPRING | SUNDAY | 19 | Below 76.29 | 1.6634 | -0.00905 | 0 | 76.2886
SPRING | SUNDAY | 19 | Above 76.29 | -5.8198 | 0.08904 | 76.2886 | 120
SPRING | SUNDAY | 20 | Below 65.91 | 1.8694 | -0.01145 | 0 | 65.9068
SPRING | SUNDAY | 20 | Between 65.91 and 75.02 | 0.22565 | 0.01349 | 65.9068 | 75.0166
SPRING | SUNDAY | 20 | Above 75.02 | -4.6362 | 0.0783 | 75.0166 | 120
SPRING | SUNDAY | 21 | Below 68.02 | 1.6736 | -0.00526 | 0 | 68.02
SPRING | SUNDAY | 21 | Above 68.02 | -1.7988 | 0.04579 | 68.02 | 120
SPRING | SUNDAY | 22 | Below 67.34 | 1.4424 | -0.0032 | 0 | 67.3396
SPRING | SUNDAY | 22 | Above 67.34 | -3.9576 | 0.07699 | 67.3396 | 120
SPRING | SUNDAY | 23 | Below 61.98 | 1.4444 | -0.00668 | 0 | 61.9811
SPRING | SUNDAY | 23 | Above 61.98 | -3.0047 | 0.0651 | 61.9811 | 120
SPRING | SUNDAY | 24 | Below 59.8 | 1.1325 | -0.00507 | 0 | 59.7991
SPRING | SUNDAY | 24 | Above 59.8 | -1.9848 | 0.04706 | 59.7991 | 120
FALL | WEEKDAY | 1 | Below 54.09 | 1.1248 | -0.00911 | 0 | 54.0932
FALL | WEEKDAY | 1 | Between 54.09 and 65.98 | -0.29837 | 0.0172 | 54.0932 | 65.98
FALL | WEEKDAY | 1 | Above 65.98 | -2.0389 | 0.04358 | 65.98 | 120
FALL | WEEKDAY | 2 | Below 53.32 | 1.0431 | -0.00899 | 0 | 53.3241
FALL | WEEKDAY | 2 | Between 53.32 and 64.02 | -0.075106 | 0.01198 | 53.3241 | 64.0222
FALL | WEEKDAY | 2 | Above 64.02 | -1.2294 | 0.03001 | 64.0222 | 120
FALL | WEEKDAY | 3 | Below 52.77 | 1.0223 | -0.0091 | 0 | 52.7692
FALL | WEEKDAY | 3 | Between 52.77 and 63.02 | 0.03025 | 0.0097 | 52.7692 | 63.0222
FALL | WEEKDAY | 3 | Above 63.02 | -1.3493 | 0.03159 | 63.0222 | 120
FALL | WEEKDAY | 4 | Below 54.4 | 0.96261 | -0.00837 | 0 | 54.4007
FALL | WEEKDAY | 4 | Above 54.4 | -0.37891 | 0.01629 | 54.4007 | 120
FALL | WEEKDAY | 5 | Below 50.41 | 0.97899 | -0.00833 | 0 | 50.4118
FALL | WEEKDAY | 5 | Between 50.41 and 63.98 | 0.37707 | 0.00361 | 50.4118 | 63.9789
FALL | WEEKDAY | 5 | Above 63.98 | -1.7669 | 0.03712 | 63.9789 | 120
FALL | WEEKDAY | 6 | Below 51.05 | 1.1132 | -0.00969 | 0 | 51.051
FALL | WEEKDAY | 6 | Between 51.05 and 66.54 | 0.43933 | 0.00351 | 51.051 | 66.5361
FALL | WEEKDAY | 6 | Above 66.54 | -1.58 | 0.03386 | 66.5361 | 120
FALL | WEEKDAY | 7 | Below 25.34 | 1.5228 | -0.01884 | 0 | 25.3352
FALL | WEEKDAY | 7 | Between 25.34 and 59.4 | 1.218 | -0.00681 | 25.3352 | 59.3973
FALL | WEEKDAY | 7 | Above 59.4 | 0.2189 | 0.01001 | 59.3973 | 120
FALL | WEEKDAY | 8 | Below 54.17 | 1.1876 | -0.00588 | 0 | 54.1698
FALL | WEEKDAY | 8 | Above 54.17 | 0.69517 | 0.00321 | 54.1698 | 120
FALL | WEEKDAY | 9 | Below 47.28 | 1.1574 | -0.00782 | 0 | 47.2752
FALL | WEEKDAY | 9 | Between 47.28 and 66.05 | 0.7584 | 0.00062 | 47.2752 | 66.0544
FALL | WEEKDAY | 9 | Above 66.05 | -0.57854 | 0.02086 | 66.0544 | 120
FALL | WEEKDAY | 10 | Below 55.48 | 1.0947 | -0.00576 | 0 | 55.4817
FALL | WEEKDAY | 10 | Above 55.48 | 0.60258 | 0.00311 | 55.4817 | 120
FALL | WEEKDAY | 11 | Below 61.02 | 1.071 | -0.00585 | 0 | 61.0166
FALL | WEEKDAY | 11 | Above 61.02 | 0.074568 | 0.01048 | 61.0166 | 120
FALL | WEEKDAY | 12 | Below 45.03 | 0.88991 | -0.00146 | 0 | 45.03
FALL | WEEKDAY | 12 | Between 45.03 and 62.39 | 1.2218 | -0.00883 | 45.03 | 62.3907
FALL | WEEKDAY | 12 | Above 62.39 | -0.21258 | 0.01416 | 62.3907 | 120
FALL | WEEKDAY | 13 | Below 42.23 | 0.84464 | 0 | 0 | 42.2331
FALL | WEEKDAY | 13 | Between 42.23 and 67.03 | 1.1741 | -0.0078 | 42.2331 | 67.0322
FALL | WEEKDAY | 13 | Above 67.03 | -1.0501 | 0.02538 | 67.0322 | 120
FALL | WEEKDAY | 14 | Below 69.53 | 1.0048 | -0.00514 | 0 | 69.5261
FALL | WEEKDAY | 14 | Above 69.53 | -1.4703 | 0.03046 | 69.5261 | 120
FALL | WEEKDAY | 15 | Below 68.94 | 1.0502 | -0.00523 | 0 | 68.939
FALL | WEEKDAY | 15 | Above 68.94 | -1.5605 | 0.03264 | 68.939 | 120
FALL | WEEKDAY | 16 | Below 70.69 | 1.1597 | -0.00585 | 0 | 70.687
FALL | WEEKDAY | 16 | Above 70.69 | -2.4411 | 0.04509 | 70.687 | 120
FALL | WEEKDAY | 17 | Below 71.07 | 1.4872 | -0.00955 | 0 | 71.0666
FALL | WEEKDAY | 17 | Between 71.07 and 79 | -2.0426 | 0.04012 | 71.0666 | 79.0022
FALL | WEEKDAY | 17 | Above 79 | -6.0544 | 0.0909 | 79.0022 | 120
FALL | WEEKDAY | 18 | Below 70.02 | 2.0975 | -0.01549 | 0 | 70.0155
FALL | WEEKDAY | 18 | Between 70.02 and 77.01 | -0.52667 | 0.02199 | 70.0155 | 77.0078
FALL | WEEKDAY | 18 | Above 77.01 | -6.655 | 0.10157 | 77.0078 | 120
FALL | WEEKDAY | 19 | Below 63.05 | 2.1882 | -0.01506 | 0 | 63.0511
FALL | WEEKDAY | 19 | Above 63.05 | 0.26644 | 0.01542 | 63.0511 | 120
FALL | WEEKDAY | 20 | Below 64.04 | 1.9781 | -0.01095 | 0 | 64.0377
FALL | WEEKDAY | 20 | Above 64.04 | -0.68136 | 0.03058 | 64.0377 | 120
FALL | WEEKDAY | 21 | Below 58.99 | 1.9929 | -0.01172 | 0 | 58.9945
FALL | WEEKDAY | 21 | Between 58.99 and 71.65 | 0.25783 | 0.01769 | 58.9945 | 71.6471
FALL | WEEKDAY | 21 | Above 71.65 | -4.0768 | 0.07819 | 71.6471 | 120
FALL | WEEKDAY | 22 | Below 56.99 | 1.8572 | -0.01099 | 0 | 56.9922
FALL | WEEKDAY | 22 | Between 56.99 and 67.99 | 0.48199 | 0.01314 | 56.9922 | 67.9933
FALL | WEEKDAY | 22 | Above 67.99 | -2.3635 | 0.05499 | 67.9933 | 120
FALL | WEEKDAY | 23 | Below 55.81 | 1.7134 | -0.01193 | 0 | 55.8124
FALL | WEEKDAY | 23 | Above 55.81 | -0.29305 | 0.02402 | 55.8124 | 120
FALL | WEEKDAY | 24 | Below 53.98 | 1.3631 | -0.00966 | 0 | 53.9756
FALL | WEEKDAY | 24 | Above 53.98 | -0.37435 | 0.02253 | 53.9756 | 120
FALL | SATURDAY | 1 | Below 56.65 | 1.1865 | -0.00938 | 0 | 56.6471
FALL | SATURDAY | 1 | Above 56.65 | -1.0454 | 0.03002 | 56.6471 | 120
FALL | SATURDAY | 2 | Below 55.28 | 1.0453 | -0.00819 | 0 | 55.2819
FALL | SATURDAY | 2 | Above 55.28 | -0.97971 | 0.02844 | 55.2819 | 120
FALL | SATURDAY | 3 | Below 54.84 | 0.97105 | -0.00742 | 0 | 54.8402
FALL | SATURDAY | 3 | Above 54.84 | -0.61932 | 0.02158 | 54.8402 | 120
FALL | SATURDAY | 4 | Below 52.12 | 0.99316 | -0.00928 | 0 | 52.1176
FALL | SATURDAY | 4 | Above 52.12 | -0.52346 | 0.01982 | 52.1176 | 120
FALL | SATURDAY | 5 | Below 53 | 0.93135 | -0.00767 | 0 | 53
FALL | SATURDAY | 5 | Above 53 | -0.48958 | 0.01914 | 53 | 120
FALL | SATURDAY | 6 | Below 52.08 | 0.92562 | -0.00712 | 0 | 52.0755
FALL | SATURDAY | 6 | Above 52.08 | -0.14193 | 0.01338 | 52.0755 | 120
FALL | SATURDAY | 7 | Below 59.95 | 0.95398 | -0.00565 | 0 | 59.9534
FALL | SATURDAY | 7 | Above 59.95 | -0.56824 | 0.01974 | 59.9534 | 120
FALL | SATURDAY | 8 | Below 52.64 | 1.0837 | -0.007 | 0 | 52.6393
FALL | SATURDAY | 8 | Above 52.64 | 0.20251 | 0.00974 | 52.6393 | 120
FALL | SATURDAY | 9 | Below 52.98 | 1.3568 | -0.01071 | 0 | 52.9822
FALL | SATURDAY | 9 | Above 52.98 | 0.26217 | 0.00995 | 52.9822 | 120
FALL | SATURDAY | 10 | Below 56.96 | 1.3535 | -0.00894 | 0 | 56.9645
FALL | SATURDAY | 10 | Above 56.96 | -0.16285 | 0.01768 | 56.9645 | 120
FALL | SATURDAY | 11 | Below 58.97 | 1.3228 | -0.00622 | 0 | 58.9734
FALL | SATURDAY | 11 | Above 58.97 | 0.053124 | 0.01531 | 58.9734 | 120
FALL | SATURDAY | 12 | Below 60.98 | 1.3362 | -0.00647 | 0 | 60.9822
FALL | SATURDAY | 12 | Above 60.98 | -0.012107 | 0.01564 | 60.9822 | 120
FALL | SATURDAY | 13 | Below 69.18 | 1.5821 | -0.00987 | 0 | 69.1809
FALL | SATURDAY | 13 | Above 69.18 | -3.0662 | 0.05732 | 69.1809 | 120
FALL | SATURDAY | 14 | Below 45.02 | 2.2445 | -0.02757 | 0 | 45.0211
FALL | SATURDAY | 14 | Between 45.02 and 76.97 | 1.2599 | -0.0057 | 45.0211 | 76.9656
FALL | SATURDAY | 14 | Above 76.97 | -14.7443 | 0.20224 | 76.9656 | 120
FALL | SATURDAY | 15 | Below 37.05 | 3.6319 | -0.06877 | 0 | 37.0499
FALL | SATURDAY | 15 | Between 37.05 and 76.97 | 1.2381 | -0.00416 | 37.0499 | 76.9656
FALL | SATURDAY | 15 | Above 76.97 | -12.9713 | 0.18046 | 76.9656 | 120
FALL | SATURDAY | 16 | Below 67.4 | 1.5985 | -0.0113 | 0 | 67.3984
FALL | SATURDAY | 16 | Between 67.4 and 76.98 | -1.2605 | 0.03112 | 67.3984 | 76.9789
FALL | SATURDAY | 16 | Above 76.98 | -11.3363 | 0.16201 | 76.9789 | 120
FALL | SATURDAY | 17 | Below 58.95 | 2.1322 | -0.02081 | 0 | 58.9523
FALL | SATURDAY | 17 | Between 58.95 and 76.98 | 0.32115 | 0.00991 | 58.9523 | 76.9767
FALL | SATURDAY | 17 | Above 76.98 | -12.4231 | 0.17547 | 76.9767 | 120
FALL | SATURDAY | 18 | Below 69.83 | 2.2485 | -0.01951 | 0 | 69.8291
FALL | SATURDAY | 18 | Above 69.83 | -4.9173 | 0.08311 | 69.8291 | 120
FALL | SATURDAY | 19 | Below 71.99 | 2.1816 | -0.0163 | 0 | 71.9889
FALL | SATURDAY | 19 | Above 71.99 | -6.9459 | 0.11049 | 71.9889 | 120
FALL | SATURDAY | 20 | Below 66 | 2 | -0.01336 | 0 | 65.9967
FALL | SATURDAY | 20 | Above 66 | -4.2585 | 0.08147 | 65.9967 | 120
FALL | SATURDAY | 21 | Below 62.88 | 1.8505 | -0.01027 | 0 | 62.8801
FALL | SATURDAY | 21 | Above 62.88 | -1.8569 | 0.04869 | 62.8801 | 120
FALL | SATURDAY | 22 | Below 51.96 | 1.593 | -0.00563 | 0 | 51.9634
FALL | SATURDAY | 22 | Between 51.96 and 57 | 4.1751 | -0.05532 | 51.9634 | 56.9978
FALL | SATURDAY | 22 | Above 57 | -0.77402 | 0.03151 | 56.9978 | 120
FALL | SATURDAY | 23 | Below 61.99 | 1.522 | -0.00765 | 0 | 61.9911
FALL | SATURDAY | 23 | Above 61.99 | -1.9408 | 0.04821 | 61.9911 | 120
FALL | SATURDAY | 24 | Below 62.19 | 1.1563 | -0.00398 | 0 | 62.1887
FALL | SATURDAY | 24 | Above 62.19 | -1.4618 | 0.03812 | 62.1887 | 120
FALL | SUNDAY | 1 | Below 61.41 | 1.0545 | -0.00582 | 0 | 61.4073
FALL | SUNDAY | 1 | Above 61.41 | -2.1885 | 0.04699 | 61.4073 | 120
FALL | SUNDAY | 2 | Below 61.54 | 0.96203 | -0.00544 | 0 | 61.5416
FALL | SUNDAY | 2 | Above 61.54 | -2.0923 | 0.04419 | 61.5416 | 120
FALL | SUNDAY | 3 | Below 60.01 | 0.90847 | -0.00568 | 0 | 60.01
FALL | SUNDAY | 3 | Above 60.01 | -1.1037 | 0.02785 | 60.01 | 120
FALL | SUNDAY | 4 | Below 60.73 | 0.85469 | -0.00515 | 0 | 60.7303
FALL | SUNDAY | 4 | Above 60.73 | -1.2302 | 0.02918 | 60.7303 | 120
FALL | SUNDAY | 5 | Below 59.28 | 0.88999 | -0.00628 | 0 | 59.2775
FALL | SUNDAY | 5 | Above 59.28 | -1.0893 | 0.02711 | 59.2775 | 120
FALL | SUNDAY | 6 | Below 58.94 | 0.91113 | -0.00662 | 0 | 58.939
FALL | SUNDAY | 6 | Above 58.94 | -0.86529 | 0.02352 | 58.939 | 120
FALL | SUNDAY | 7 | Below 41.11 | 0.97911 | -0.00778 | 0 | 41.1054
FALL | SUNDAY | 7 | Above 41.11 | 0.78674 | -0.0031 | 41.1054 | 120
FALL | SUNDAY | 8 | Below 38.99 | 0.855 | -0.00143 | 0 | 38.9922
FALL | SUNDAY | 8 | Between 38.99 and 48.34 | 1.6356 | -0.02145 | 38.9922 | 48.3418
FALL | SUNDAY | 8 | Above 48.34 | 0.25063 | 0.0072 | 48.3418 | 120
FALL | SUNDAY | 9 | All Temperatures | 0.96708 | -0.00284 | 0 | 120
FALL | SUNDAY | 10 | All Temperatures | 1.0254 | -0.0017 | 0 | 120
FALL | SUNDAY | 11 | Below 67.41 | 1.0932 | -0.00163 | 0 | 67.4051
FALL | SUNDAY | 11 | Above 67.41 | -2.2474 | 0.04793 | 67.4051 | 120
FALL | SUNDAY | 12 | All Temperatures | 1.1303 | -0.00072 | 0 | 120
FALL | SUNDAY | 13 | Below 71.96 | 1.1254 | -0.00199 | 0 | 71.9589
FALL | SUNDAY | 13 | Above 71.96 | -3.2102 | 0.05826 | 71.9589 | 120
FALL | SUNDAY | 14 | Below 73 | 0.99357 | -0.00096 | 0 | 73
FALL | SUNDAY | 14 | Above 73 | -4.5705 | 0.07526 | 73 | 120
FALL | SUNDAY | 15 | Below 61 | 1.0339 | -1e-05 | 0 | 61
FALL | SUNDAY | 15 | Between 61 and 66.18 | 3.6734 | -0.04328 | 61 | 66.1765
FALL | SUNDAY | 15 | Above 66.18 | -1.4414 | 0.03401 | 66.1765 | 120
FALL | SUNDAY | 16 | Below 76.98 | 1.2007 | -0.00286 | 0 | 76.9789
FALL | SUNDAY | 16 | Above 76.98 | -6.381 | 0.09563 | 76.9789 | 120
FALL | SUNDAY | 17 | Below 75 | 1.5564 | -0.00853 | 0 | 75
FALL | SUNDAY | 17 | Above 75 | -7.5921 | 0.11345 | 75 | 120
FALL | SUNDAY | 18 | Below 50 | 1.4577 | -1e-05 | 0 | 50
FALL | SUNDAY | 18 | Between 50 and 57 | 3.6662 | -0.04418 | 50 | 57
FALL | SUNDAY | 18 | Above 57 | 0.89775 | 0.00439 | 57 | 120
FALL | SUNDAY | 19 | Below 70 | 1.968 | -0.00979 | 0 | 70
FALL | SUNDAY | 19 | Above 70 | -0.60379 | 0.02695 | 70 | 120
FALL | SUNDAY | 20 | Below 65.98 | 1.8835 | -0.00776 | 0 | 65.9756
FALL | SUNDAY | 20 | Above 65.98 | -2.7579 | 0.06259 | 65.9756 | 120
FALL | SUNDAY | 21 | Below 63.99 | 1.7477 | -0.00566 | 0 | 63.9867
FALL | SUNDAY | 21 | Above 63.99 | -4.3886 | 0.09024 | 63.9867 | 120
FALL | SUNDAY | 22 | Below 62.75 | 1.7239 | -0.00812 | 0 | 62.7503
FALL | SUNDAY | 22 | Above 62.75 | -4.8116 | 0.09603 | 62.7503 | 120
FALL | SUNDAY | 23 | Below 43 | 1.7322 | -0.01422 | 0 | 42.9967
FALL | SUNDAY | 23 | Above 43 | 1.1815 | -0.00141 | 42.9967 | 120
FALL | SUNDAY | 24 | Below 36.98 | 1.1038 | -0.00037 | 0 | 36.9822
FALL | SUNDAY | 24 | Between 36.98 and 50.22 | 1.9096 | -0.02216 | 36.9822 | 50.2175
FALL | SUNDAY | 24 | Above 50.22 | 0.33932 | 0.00911 | 50.2175 | 120

## RTHT
Profile:JCRTHT | Weather Response Function
(3) Compute the profile
(1) For each hour of each |  |  | (2) Select the | kW index value, y, as
day to be profiled, |  |  | temperature, x, for | y = mx + b where |  | Machine Readable
identify the: |  |  | the hour within the | b | m | Temperature Ranges
Season | DayType | Hour | Temperature Range | Constant | Coefficient | Low-End | High-End
SUMMER | WEEKDAY | 1 | Below 71 | 0.05317 | 0.0112 | 0 | 70.9967
SUMMER | WEEKDAY | 1 | Above 71 | -1.3632 | 0.03115 | 70.9967 | 120
SUMMER | WEEKDAY | 2 | Below 58.01 | 3.4732 | -0.04933 | 0 | 58.0089
SUMMER | WEEKDAY | 2 | Between 58.01 and 68.02 | 0.13945 | 0.00814 | 58.0089 | 68.0155
SUMMER | WEEKDAY | 2 | Above 68.02 | -1.3283 | 0.02972 | 68.0155 | 120
SUMMER | WEEKDAY | 3 | Below 57.01 | 5.9104 | -0.09345 | 0 | 57.0089
SUMMER | WEEKDAY | 3 | Between 57.01 and 67.08 | 0.31273 | 0.00474 | 57.0089 | 67.0777
SUMMER | WEEKDAY | 3 | Above 67.08 | -1.1449 | 0.02647 | 67.0777 | 120
SUMMER | WEEKDAY | 4 | Below 55.02 | 8.6944 | -0.14809 | 0 | 55.02
SUMMER | WEEKDAY | 4 | Between 55.02 and 66.04 | 0.4078 | 0.00252 | 55.02 | 66.0433
SUMMER | WEEKDAY | 4 | Above 66.04 | -0.74994 | 0.02005 | 66.0433 | 120
SUMMER | WEEKDAY | 5 | Below 55.03 | 8.9605 | -0.15317 | 0 | 55.0266
SUMMER | WEEKDAY | 5 | Between 55.03 and 67.31 | 0.356 | 0.0032 | 55.0266 | 67.313
SUMMER | WEEKDAY | 5 | Above 67.31 | -0.86169 | 0.02129 | 67.313 | 120
SUMMER | WEEKDAY | 6 | Below 55 | 4.181 | -0.0629 | 0 | 54.9967
SUMMER | WEEKDAY | 6 | Between 55 and 65.39 | 0.72884 | -0.00013 | 54.9967 | 65.3851
SUMMER | WEEKDAY | 6 | Above 65.39 | -0.45529 | 0.01798 | 65.3851 | 120
SUMMER | WEEKDAY | 7 | Below 57.99 | 4.2011 | -0.05585 | 0 | 57.9933
SUMMER | WEEKDAY | 7 | Between 57.99 and 66.98 | 0.95118 | 0.00019 | 57.9933 | 66.9834
SUMMER | WEEKDAY | 7 | Above 66.98 | -0.24916 | 0.01811 | 66.9834 | 120
SUMMER | WEEKDAY | 8 | Below 70.07 | 1.0983 | 0.00047 | 0 | 70.0666
SUMMER | WEEKDAY | 8 | Between 70.07 and 78.99 | -0.3619 | 0.02131 | 70.0666 | 78.9856
SUMMER | WEEKDAY | 8 | Above 78.99 | -12.2247 | 0.1715 | 78.9856 | 120
SUMMER | WEEKDAY | 9 | Below 59.3 | 11.6488 | -0.17869 | 0 | 59.3019
SUMMER | WEEKDAY | 9 | Between 59.3 and 81 | 0.10389 | 0.01599 | 59.3019 | 81
SUMMER | WEEKDAY | 9 | Above 81 | -4.4192 | 0.07183 | 81 | 120
SUMMER | WEEKDAY | 10 | Below 72 | 0.44979 | 0.00884 | 0 | 71.9989
SUMMER | WEEKDAY | 10 | Above 72 | -1.0125 | 0.02915 | 71.9989 | 120
SUMMER | WEEKDAY | 11 | Below 71.99 | 1.8929 | -0.01169 | 0 | 71.9878
SUMMER | WEEKDAY | 11 | Above 71.99 | -1.5863 | 0.03664 | 71.9878 | 120
SUMMER | WEEKDAY | 12 | Below 72.33 | 1.9553 | -0.0119 | 0 | 72.3296
SUMMER | WEEKDAY | 12 | Between 72.33 and 83.16 | -1.029 | 0.02936 | 72.3296 | 83.162
SUMMER | WEEKDAY | 12 | Above 83.16 | -3.8598 | 0.0634 | 83.162 | 120
SUMMER | WEEKDAY | 13 | Below 72.02 | 2.2496 | -0.0165 | 0 | 72.0211
SUMMER | WEEKDAY | 13 | Between 72.02 and 81.36 | -0.61543 | 0.02328 | 72.0211 | 81.3618
SUMMER | WEEKDAY | 13 | Above 81.36 | -3.7649 | 0.06199 | 81.3618 | 120
SUMMER | WEEKDAY | 14 | Below 80.97 | -0.05445 | 0.0157 | 0 | 80.9711
SUMMER | WEEKDAY | 14 | Above 80.97 | -4.0285 | 0.06478 | 80.9711 | 120
SUMMER | WEEKDAY | 15 | Below 81 | -0.18258 | 0.01785 | 0 | 81
SUMMER | WEEKDAY | 15 | Above 81 | -4.0438 | 0.06552 | 81 | 120
SUMMER | WEEKDAY | 16 | Below 81 | 0.07039 | 0.01497 | 0 | 81
SUMMER | WEEKDAY | 16 | Above 81 | -4.1578 | 0.06717 | 81 | 120
SUMMER | WEEKDAY | 17 | Below 81.23 | -0.26295 | 0.0217 | 0 | 81.2264
SUMMER | WEEKDAY | 17 | Above 81.23 | -3.6233 | 0.06307 | 81.2264 | 120
SUMMER | WEEKDAY | 18 | Below 80.7 | -0.37111 | 0.02429 | 0 | 80.6981
SUMMER | WEEKDAY | 18 | Above 80.7 | -2.9914 | 0.05676 | 80.6981 | 120
SUMMER | WEEKDAY | 19 | Below 68.01 | 3.505 | -0.03535 | 0 | 68.0078
SUMMER | WEEKDAY | 19 | Above 68.01 | -1.8289 | 0.04308 | 68.0078 | 120
SUMMER | WEEKDAY | 20 | All Temperatures | -1.3351 | 0.03666 | 0 | 120
SUMMER | WEEKDAY | 21 | All Temperatures | -0.91254 | 0.03145 | 0 | 120
SUMMER | WEEKDAY | 22 | Below 61.03 | 2.7885 | -0.02399 | 0 | 61.03
SUMMER | WEEKDAY | 22 | Above 61.03 | -0.53275 | 0.03043 | 61.03 | 120
SUMMER | WEEKDAY | 23 | All Temperatures | -0.52168 | 0.02465 | 0 | 120
SUMMER | WEEKDAY | 24 | Below 60.02 | 5.2724 | -0.07568 | 0 | 60.0211
SUMMER | WEEKDAY | 24 | Above 60.02 | -0.75974 | 0.02482 | 60.0211 | 120
SUMMER | SATURDAY | 1 | All Temperatures | -0.86571 | 0.02501 | 0 | 120
SUMMER | SATURDAY | 2 | Below 72.38 | -0.35818 | 0.01632 | 0 | 72.3829
SUMMER | SATURDAY | 2 | Above 72.38 | -3.1073 | 0.0543 | 72.3829 | 120
SUMMER | SATURDAY | 3 | Below 66.01 | 0.57691 | 0.0004 | 0 | 66.01
SUMMER | SATURDAY | 3 | Above 66.01 | -1.3816 | 0.03007 | 66.01 | 120
SUMMER | SATURDAY | 4 | Below 70.01 | 0.09614 | 0.00798 | 0 | 70.0122
SUMMER | SATURDAY | 4 | Above 70.01 | -2.1372 | 0.03988 | 70.0122 | 120
SUMMER | SATURDAY | 5 | Below 73 | -0.17466 | 0.01167 | 0 | 72.9956
SUMMER | SATURDAY | 5 | Above 73 | -6.7355 | 0.10155 | 72.9956 | 120
SUMMER | SATURDAY | 6 | Below 67.98 | 0.59344 | 0.00236 | 0 | 67.9845
SUMMER | SATURDAY | 6 | Above 67.98 | -0.47188 | 0.01803 | 67.9845 | 120
SUMMER | SATURDAY | 7 | Below 70.54 | 0.97816 | -0.00171 | 0 | 70.5416
SUMMER | SATURDAY | 7 | Above 70.54 | -2.0502 | 0.04122 | 70.5416 | 120
SUMMER | SATURDAY | 8 | Below 68.62 | 1.3139 | -0.00368 | 0 | 68.6238
SUMMER | SATURDAY | 8 | Above 68.62 | -0.8718 | 0.02817 | 68.6238 | 120
SUMMER | SATURDAY | 9 | Below 70.01 | 1.2058 | 0.00119 | 0 | 70.0133
SUMMER | SATURDAY | 9 | Above 70.01 | -1.7397 | 0.04326 | 70.0133 | 120
SUMMER | SATURDAY | 10 | Below 69.34 | 3.953 | -0.03871 | 0 | 69.3441
SUMMER | SATURDAY | 10 | Between 69.34 and 81 | -1.2963 | 0.03699 | 69.3441 | 80.9978
SUMMER | SATURDAY | 10 | Above 81 | -23.7611 | 0.31434 | 80.9978 | 120
SUMMER | SATURDAY | 11 | Below 69.45 | 4.4063 | -0.04616 | 0 | 69.4451
SUMMER | SATURDAY | 11 | Above 69.45 | -2.9347 | 0.05955 | 69.4451 | 120
SUMMER | SATURDAY | 12 | Below 76.99 | 2.3557 | -0.0117 | 0 | 76.9945
SUMMER | SATURDAY | 12 | Above 76.99 | -4.1896 | 0.07331 | 76.9945 | 120
SUMMER | SATURDAY | 13 | Below 79.26 | 0.67124 | 0.00823 | 0 | 79.2642
SUMMER | SATURDAY | 13 | Above 79.26 | -6.2176 | 0.09514 | 79.2642 | 120
SUMMER | SATURDAY | 14 | Below 83.3 | 0.2579 | 0.01433 | 0 | 83.3019
SUMMER | SATURDAY | 14 | Above 83.3 | -6.288 | 0.09291 | 83.3019 | 120
SUMMER | SATURDAY | 15 | Below 81.58 | 0.90614 | 0.00634 | 0 | 81.5794
SUMMER | SATURDAY | 15 | Above 81.58 | -4.7498 | 0.07567 | 81.5794 | 120
SUMMER | SATURDAY | 16 | Below 76.65 | 3.2147 | -0.02494 | 0 | 76.6537
SUMMER | SATURDAY | 16 | Above 76.65 | -2.5704 | 0.05053 | 76.6537 | 120
SUMMER | SATURDAY | 17 | All Temperatures | -0.53799 | 0.02713 | 0 | 120
SUMMER | SATURDAY | 18 | Below 72.35 | 2.5743 | -0.01722 | 0 | 72.3474
SUMMER | SATURDAY | 18 | Above 72.35 | -1.3303 | 0.03675 | 72.3474 | 120
SUMMER | SATURDAY | 19 | Below 77.11 | 1.5127 | -0.00079 | 0 | 77.1132
SUMMER | SATURDAY | 19 | Above 77.11 | -1.841 | 0.0427 | 77.1132 | 120
SUMMER | SATURDAY | 20 | Below 81.99 | -0.064 | 0.01958 | 0 | 81.99
SUMMER | SATURDAY | 20 | Above 81.99 | -5.1359 | 0.08144 | 81.99 | 120
SUMMER | SATURDAY | 21 | Below 80.99 | 0.42847 | 0.01369 | 0 | 80.9856
SUMMER | SATURDAY | 21 | Above 80.99 | -4.1302 | 0.06998 | 80.9856 | 120
SUMMER | SATURDAY | 22 | Below 63.03 | 5.9488 | -0.07564 | 0 | 63.0255
SUMMER | SATURDAY | 22 | Above 63.03 | -0.3683 | 0.02459 | 63.0255 | 120
SUMMER | SATURDAY | 23 | Below 64.99 | 3.0621 | -0.03105 | 0 | 64.9922
SUMMER | SATURDAY | 23 | Above 64.99 | -1.165 | 0.03399 | 64.9922 | 120
SUMMER | SATURDAY | 24 | All Temperatures | -0.23471 | 0.01878 | 0 | 120
SUMMER | SUNDAY | 1 | Below 63.49 | 3.4755 | -0.0438 | 0 | 63.4872
SUMMER | SUNDAY | 1 | Above 63.49 | -1.1299 | 0.02874 | 63.4872 | 120
SUMMER | SUNDAY | 2 | Below 61.17 | 5.2598 | -0.07659 | 0 | 61.1698
SUMMER | SUNDAY | 2 | Above 61.17 | -1.0058 | 0.02584 | 61.1698 | 120
SUMMER | SUNDAY | 3 | Below 60.99 | 1.6498 | -0.0174 | 0 | 60.9945
SUMMER | SUNDAY | 3 | Between 60.99 and 74.48 | -0.28126 | 0.01426 | 60.9945 | 74.4795
SUMMER | SUNDAY | 3 | Above 74.48 | -3.7781 | 0.06121 | 74.4795 | 120
SUMMER | SUNDAY | 4 | Below 59 | 2.465 | -0.03312 | 0 | 58.9956
SUMMER | SUNDAY | 4 | Between 59 and 73.99 | -0.31369 | 0.01398 | 58.9956 | 73.9922
SUMMER | SUNDAY | 4 | Above 73.99 | -2.8679 | 0.0485 | 73.9922 | 120
SUMMER | SUNDAY | 5 | Below 71.99 | 0.05302 | 0.00818 | 0 | 71.9945
SUMMER | SUNDAY | 5 | Above 71.99 | -2.2515 | 0.04019 | 71.9945 | 120
SUMMER | SUNDAY | 6 | All Temperatures | 0.12844 | 0.00925 | 0 | 120
SUMMER | SUNDAY | 7 | Below 74.27 | 0.34019 | 0.00776 | 0 | 74.2653
SUMMER | SUNDAY | 7 | Above 74.27 | -5.6664 | 0.08864 | 74.2653 | 120
SUMMER | SUNDAY | 8 | Below 74.18 | 0.3071 | 0.00932 | 0 | 74.1754
SUMMER | SUNDAY | 8 | Above 74.18 | -2.0813 | 0.04152 | 74.1754 | 120
SUMMER | SUNDAY | 9 | All Temperatures | -0.27136 | 0.02 | 0 | 120
SUMMER | SUNDAY | 10 | Below 64.4 | 13.1237 | -0.18787 | 0 | 64.3984
SUMMER | SUNDAY | 10 | Above 64.4 | -0.72322 | 0.02715 | 64.3984 | 120
SUMMER | SUNDAY | 11 | Below 68 | 4.8043 | -0.05181 | 0 | 68.0033
SUMMER | SUNDAY | 11 | Between 68 and 80.54 | 0.081439 | 0.01764 | 68.0033 | 80.5372
SUMMER | SUNDAY | 11 | Above 80.54 | -5.4241 | 0.086 | 80.5372 | 120
SUMMER | SUNDAY | 12 | Below 76.73 | 0.84909 | 0.00636 | 0 | 76.7347
SUMMER | SUNDAY | 12 | Above 76.73 | -3.1634 | 0.05865 | 76.7347 | 120
SUMMER | SUNDAY | 13 | Below 73.22 | 7.1237 | -0.08325 | 0 | 73.222
SUMMER | SUNDAY | 13 | Above 73.22 | -3.8098 | 0.06607 | 73.222 | 120
SUMMER | SUNDAY | 14 | Below 79 | 1.136 | 0.00156 | 0 | 79.0033
SUMMER | SUNDAY | 14 | Above 79 | -4.7608 | 0.0762 | 79.0033 | 120
SUMMER | SUNDAY | 15 | Below 78.18 | 2.3282 | -0.01407 | 0 | 78.1798
SUMMER | SUNDAY | 15 | Above 78.18 | -4.2827 | 0.07049 | 78.1798 | 120
SUMMER | SUNDAY | 16 | Below 80.93 | -0.19874 | 0.01952 | 0 | 80.9323
SUMMER | SUNDAY | 16 | Above 80.93 | -3.9661 | 0.06607 | 80.9323 | 120
SUMMER | SUNDAY | 17 | Below 80.63 | -0.56639 | 0.02485 | 0 | 80.6282
SUMMER | SUNDAY | 17 | Above 80.63 | -3.7706 | 0.06459 | 80.6282 | 120
SUMMER | SUNDAY | 18 | Below 79 | 0.74605 | 0.00853 | 0 | 79.0011
SUMMER | SUNDAY | 18 | Above 79 | -4.3582 | 0.07314 | 79.0011 | 120
SUMMER | SUNDAY | 19 | Below 77 | 0.89473 | 0.006 | 0 | 76.9956
SUMMER | SUNDAY | 19 | Above 77 | -4.4349 | 0.07522 | 76.9956 | 120
SUMMER | SUNDAY | 20 | Below 84.02 | -0.95158 | 0.03108 | 0 | 84.0178
SUMMER | SUNDAY | 20 | Above 84.02 | -6.3783 | 0.09567 | 84.0178 | 120
SUMMER | SUNDAY | 21 | Below 73.02 | 0.96832 | 0.00493 | 0 | 73.0166
SUMMER | SUNDAY | 21 | Above 73.02 | -2.473 | 0.05206 | 73.0166 | 120
SUMMER | SUNDAY | 22 | Below 70.27 | 1.7612 | -0.0071 | 0 | 70.2653
SUMMER | SUNDAY | 22 | Above 70.27 | -2.0577 | 0.04725 | 70.2653 | 120
SUMMER | SUNDAY | 23 | Below 65.99 | 3.5787 | -0.03991 | 0 | 65.9922
SUMMER | SUNDAY | 23 | Above 65.99 | -1.6704 | 0.03963 | 65.9922 | 120
SUMMER | SUNDAY | 24 | Below 64.41 | 3.8535 | -0.04791 | 0 | 64.4118
SUMMER | SUNDAY | 24 | Above 64.41 | -1.4392 | 0.03426 | 64.4118 | 120
WINTER | WEEKDAY | 1 | Below 11.25 | 6.0195 | -0.13589 | 0 | 11.2453
WINTER | WEEKDAY | 1 | Between 11.25 and 41.58 | 5.3411 | -0.07556 | 11.2453 | 41.5849
WINTER | WEEKDAY | 1 | Above 41.58 | 4.3888 | -0.05266 | 41.5849 | 120
WINTER | WEEKDAY | 2 | Below 10.88 | 6.025 | -0.13761 | 0 | 10.8757
WINTER | WEEKDAY | 2 | Between 10.88 and 45.97 | 5.3465 | -0.07522 | 10.8757 | 45.9745
WINTER | WEEKDAY | 2 | Above 45.97 | 3.2418 | -0.02944 | 45.9745 | 120
WINTER | WEEKDAY | 3 | Below 10.99 | 5.9599 | -0.12531 | 0 | 10.9889
WINTER | WEEKDAY | 3 | Between 10.99 and 45.99 | 5.4239 | -0.07653 | 10.9889 | 45.9911
WINTER | WEEKDAY | 3 | Above 45.99 | 3.5249 | -0.03524 | 45.9911 | 120
WINTER | WEEKDAY | 4 | Below 9.67 | 5.9308 | -0.12247 | 0 | 9.6704
WINTER | WEEKDAY | 4 | Between 9.67 and 44 | 5.4961 | -0.07752 | 9.6704 | 44.0022
WINTER | WEEKDAY | 4 | Above 44 | 3.6845 | -0.03635 | 44.0022 | 120
WINTER | WEEKDAY | 5 | Below 9.01 | 6.2025 | -0.15509 | 0 | 9.01
WINTER | WEEKDAY | 5 | Between 9.01 and 43.95 | 5.5036 | -0.07753 | 9.01 | 43.9512
WINTER | WEEKDAY | 5 | Above 43.95 | 3.4797 | -0.03148 | 43.9512 | 120
WINTER | WEEKDAY | 6 | Below 19 | 5.4389 | -0.04945 | 0 | 18.9956
WINTER | WEEKDAY | 6 | Between 19 and 44.06 | 6.0767 | -0.08303 | 18.9956 | 44.0555
WINTER | WEEKDAY | 6 | Above 44.06 | 3.0863 | -0.01515 | 44.0555 | 120
WINTER | WEEKDAY | 7 | Below 24.56 | 6.0426 | -0.05355 | 0 | 24.5605
WINTER | WEEKDAY | 7 | Between 24.56 and 31.96 | 7.4651 | -0.11147 | 24.5605 | 31.9634
WINTER | WEEKDAY | 7 | Above 31.96 | 5.9964 | -0.06552 | 31.9634 | 120
WINTER | WEEKDAY | 8 | Below 43.02 | 6.7183 | -0.07789 | 0 | 43.02
WINTER | WEEKDAY | 8 | Above 43.02 | 5.0165 | -0.03833 | 43.02 | 120
WINTER | WEEKDAY | 9 | Below 45.02 | 6.5024 | -0.07573 | 0 | 45.0178
WINTER | WEEKDAY | 9 | Above 45.02 | 4.6256 | -0.03404 | 45.0178 | 120
WINTER | WEEKDAY | 10 | Below 52.94 | 6.2622 | -0.07676 | 0 | 52.9445
WINTER | WEEKDAY | 10 | Above 52.94 | -0.71217 | 0.05497 | 52.9445 | 120
WINTER | WEEKDAY | 11 | Below 39.03 | 6.0797 | -0.07548 | 0 | 39.0333
WINTER | WEEKDAY | 11 | Above 39.03 | 5.4434 | -0.05918 | 39.0333 | 120
WINTER | WEEKDAY | 12 | All Temperatures | 5.7543 | -0.06658 | 0 | 120
WINTER | WEEKDAY | 13 | Below 20.45 | 4.7037 | -0.00134 | 0 | 20.4473
WINTER | WEEKDAY | 13 | Between 20.45 and 28.04 | 7.1359 | -0.12029 | 20.4473 | 28.0433
WINTER | WEEKDAY | 13 | Above 28.04 | 5.4583 | -0.06047 | 28.0433 | 120
WINTER | WEEKDAY | 14 | Below 32.04 | 6.1792 | -0.08364 | 0 | 32.0444
WINTER | WEEKDAY | 14 | Above 32.04 | 5.4207 | -0.05997 | 32.0444 | 120
WINTER | WEEKDAY | 15 | Below 58.99 | 5.6839 | -0.06653 | 0 | 58.9867
WINTER | WEEKDAY | 15 | Above 58.99 | 3.4259 | -0.02825 | 58.9867 | 120
WINTER | WEEKDAY | 16 | All Temperatures | 5.8495 | -0.0697 | 0 | 120
WINTER | WEEKDAY | 17 | Below 58.92 | 6.2345 | -0.07374 | 0 | 58.9179
WINTER | WEEKDAY | 17 | Above 58.92 | 2.584 | -0.01178 | 58.9179 | 120
WINTER | WEEKDAY | 18 | Below 15.8 | 5.6001 | -0.00026 | 0 | 15.8013
WINTER | WEEKDAY | 18 | Between 15.8 and 37.01 | 6.9876 | -0.08807 | 15.8013 | 37.0111
WINTER | WEEKDAY | 18 | Above 37.01 | 6.2574 | -0.06834 | 37.0111 | 120
WINTER | WEEKDAY | 19 | All Temperatures | 6.6664 | -0.07731 | 0 | 120
WINTER | WEEKDAY | 20 | Below 22.97 | 5.863 | -0.04101 | 0 | 22.9734
WINTER | WEEKDAY | 20 | Between 22.97 and 28.38 | 7.6357 | -0.11817 | 22.9734 | 28.3807
WINTER | WEEKDAY | 20 | Above 28.38 | 6.4354 | -0.07588 | 28.3807 | 120
WINTER | WEEKDAY | 21 | Below 23.01 | 6.188 | -0.05539 | 0 | 23.0078
WINTER | WEEKDAY | 21 | Between 23.01 and 30.03 | 7.5167 | -0.11314 | 23.0078 | 30.0278
WINTER | WEEKDAY | 21 | Above 30.03 | 6.248 | -0.07089 | 30.0278 | 120
WINTER | WEEKDAY | 22 | All Temperatures | 6.1566 | -0.07899 | 0 | 120
WINTER | WEEKDAY | 23 | Below 10.19 | 6.9563 | -0.1886 | 0 | 10.1942
WINTER | WEEKDAY | 23 | Above 10.19 | 5.8154 | -0.07668 | 10.1942 | 120
WINTER | WEEKDAY | 24 | Below 20.98 | 5.7587 | -0.09003 | 0 | 20.9811
WINTER | WEEKDAY | 24 | Above 20.98 | 5.4142 | -0.07361 | 20.9811 | 120
WINTER | SATURDAY | 1 | All Temperatures | 5.2267 | -0.07218 | 0 | 120
WINTER | SATURDAY | 2 | All Temperatures | 5.1506 | -0.06955 | 0 | 120
WINTER | SATURDAY | 3 | All Temperatures | 5.242 | -0.07069 | 0 | 120
WINTER | SATURDAY | 4 | All Temperatures | 5.3342 | -0.07282 | 0 | 120
WINTER | SATURDAY | 5 | All Temperatures | 5.2874 | -0.07001 | 0 | 120
WINTER | SATURDAY | 6 | All Temperatures | 5.6043 | -0.07357 | 0 | 120
WINTER | SATURDAY | 7 | All Temperatures | 5.8959 | -0.06878 | 0 | 120
WINTER | SATURDAY | 8 | All Temperatures | 6.5259 | -0.07305 | 0 | 120
WINTER | SATURDAY | 9 | Below 20.98 | 6.9075 | -0.09734 | 0 | 20.98
WINTER | SATURDAY | 9 | Above 20.98 | 6.1383 | -0.06068 | 20.98 | 120
WINTER | SATURDAY | 10 | All Temperatures | 6.5081 | -0.07058 | 0 | 120
WINTER | SATURDAY | 11 | Below 19.05 | 7.0751 | -0.11819 | 0 | 19.0466
WINTER | SATURDAY | 11 | Above 19.05 | 5.9411 | -0.05865 | 19.0466 | 120
WINTER | SATURDAY | 12 | Below 21 | 7.9345 | -0.15571 | 0 | 21.0044
WINTER | SATURDAY | 12 | Above 21 | 6.0407 | -0.06555 | 21.0044 | 120
WINTER | SATURDAY | 13 | Below 25.04 | 8.1765 | -0.15579 | 0 | 25.0444
WINTER | SATURDAY | 13 | Above 25.04 | 5.8213 | -0.06175 | 25.0444 | 120
WINTER | SATURDAY | 14 | Below 53.9 | 6.5034 | -0.07867 | 0 | 53.9012
WINTER | SATURDAY | 14 | Above 53.9 | 0.32412 | 0.03597 | 53.9012 | 120
WINTER | SATURDAY | 15 | Below 27.02 | 8.0111 | -0.14563 | 0 | 27.0211
WINTER | SATURDAY | 15 | Between 27.02 and 55.01 | 5.8797 | -0.06675 | 27.0211 | 55.01
WINTER | SATURDAY | 15 | Above 55.01 | 1.2132 | 0.01808 | 55.01 | 120
WINTER | SATURDAY | 16 | Below 23.04 | 8.6718 | -0.19116 | 0 | 23.0377
WINTER | SATURDAY | 16 | Above 23.04 | 5.7078 | -0.0625 | 23.0377 | 120
WINTER | SATURDAY | 17 | Below 54.68 | 6.4943 | -0.07817 | 0 | 54.6793
WINTER | SATURDAY | 17 | Above 54.68 | 2.5749 | -0.00649 | 54.6793 | 120
WINTER | SATURDAY | 18 | All Temperatures | 6.7315 | -0.07935 | 0 | 120
WINTER | SATURDAY | 19 | All Temperatures | 6.8122 | -0.08219 | 0 | 120
WINTER | SATURDAY | 20 | All Temperatures | 6.6528 | -0.08409 | 0 | 120
WINTER | SATURDAY | 21 | All Temperatures | 6.2418 | -0.07922 | 0 | 120
WINTER | SATURDAY | 22 | All Temperatures | 6.0455 | -0.07889 | 0 | 120
WINTER | SATURDAY | 23 | All Temperatures | 5.8968 | -0.08052 | 0 | 120
WINTER | SATURDAY | 24 | All Temperatures | 5.4044 | -0.07502 | 0 | 120
WINTER | SUNDAY | 1 | All Temperatures | 5.2801 | -0.07285 | 0 | 120
WINTER | SUNDAY | 2 | Below 22.14 | 5.0022 | -0.05783 | 0 | 22.1421
WINTER | SUNDAY | 2 | Between 22.14 and 42.97 | 5.5826 | -0.08404 | 22.1421 | 42.9723
WINTER | SUNDAY | 2 | Above 42.97 | 3.5942 | -0.03777 | 42.9723 | 120
WINTER | SUNDAY | 3 | Below 20.01 | 5.2643 | -0.06323 | 0 | 20.0111
WINTER | SUNDAY | 3 | Between 20.01 and 26.99 | 6.2406 | -0.11202 | 20.0111 | 26.99
WINTER | SUNDAY | 3 | Above 26.99 | 4.92 | -0.06309 | 26.99 | 120
WINTER | SUNDAY | 4 | Below 29.05 | 5.5704 | -0.08532 | 0 | 29.0477
WINTER | SUNDAY | 4 | Above 29.05 | 4.929 | -0.06324 | 29.0477 | 120
WINTER | SUNDAY | 5 | All Temperatures | 5.4514 | -0.07813 | 0 | 120
WINTER | SUNDAY | 6 | Below 27.97 | 5.9857 | -0.09074 | 0 | 27.97
WINTER | SUNDAY | 6 | Above 27.97 | 5.23 | -0.06372 | 27.97 | 120
WINTER | SUNDAY | 7 | Below 12.01 | 7.0978 | -0.16877 | 0 | 12.0078
WINTER | SUNDAY | 7 | Above 12.01 | 5.9622 | -0.0742 | 12.0078 | 120
WINTER | SUNDAY | 8 | All Temperatures | 6.358 | -0.0748 | 0 | 120
WINTER | SUNDAY | 9 | All Temperatures | 6.7271 | -0.08271 | 0 | 120
WINTER | SUNDAY | 10 | Below 47.81 | 7.1419 | -0.09167 | 0 | 47.8102
WINTER | SUNDAY | 10 | Above 47.81 | 1.714 | 0.02186 | 47.8102 | 120
WINTER | SUNDAY | 11 | Below 46.31 | 6.9837 | -0.08417 | 0 | 46.3119
WINTER | SUNDAY | 11 | Above 46.31 | 5.0674 | -0.04279 | 46.3119 | 120
WINTER | SUNDAY | 12 | Below 44.97 | 6.5068 | -0.07277 | 0 | 44.9678
WINTER | SUNDAY | 12 | Between 44.97 and 49.98 | 10.9051 | -0.17058 | 44.9678 | 49.9756
WINTER | SUNDAY | 12 | Above 49.98 | 1.7851 | 0.01191 | 49.9756 | 120
WINTER | SUNDAY | 13 | All Temperatures | 6.5895 | -0.07935 | 0 | 120
WINTER | SUNDAY | 14 | All Temperatures | 6.5948 | -0.08011 | 0 | 120
WINTER | SUNDAY | 15 | Below 39.82 | 7.1066 | -0.09857 | 0 | 39.8213
WINTER | SUNDAY | 15 | Above 39.82 | 5.2497 | -0.05194 | 39.8213 | 120
WINTER | SUNDAY | 16 | All Temperatures | 6.3603 | -0.07661 | 0 | 120
WINTER | SUNDAY | 17 | All Temperatures | 6.5266 | -0.07626 | 0 | 120
WINTER | SUNDAY | 18 | All Temperatures | 6.8404 | -0.08077 | 0 | 120
WINTER | SUNDAY | 19 | All Temperatures | 6.7566 | -0.08077 | 0 | 120
WINTER | SUNDAY | 20 | All Temperatures | 6.5628 | -0.08066 | 0 | 120
WINTER | SUNDAY | 21 | Below 41.71 | 6.404 | -0.08369 | 0 | 41.7137
WINTER | SUNDAY | 21 | Above 41.71 | 1.0513 | 0.04463 | 41.7137 | 120
WINTER | SUNDAY | 22 | Below 40.17 | 6.2988 | -0.08705 | 0 | 40.1654
WINTER | SUNDAY | 22 | Above 40.17 | 1.9557 | 0.02108 | 40.1654 | 120
WINTER | SUNDAY | 23 | Below 39.46 | 5.7591 | -0.07751 | 0 | 39.4639
WINTER | SUNDAY | 23 | Above 39.46 | 3.6225 | -0.02337 | 39.4639 | 120
WINTER | SUNDAY | 24 | Below 40.01 | 5.5131 | -0.07799 | 0 | 40.0133
WINTER | SUNDAY | 24 | Above 40.01 | 3.0551 | -0.01656 | 40.0133 | 120
SPRING | WEEKDAY | 1 | Below 48.01 | 5.5545 | -0.08701 | 0 | 48.0144
SPRING | WEEKDAY | 1 | Between 48.01 and 62.49 | 3.9105 | -0.05277 | 48.0144 | 62.4861
SPRING | WEEKDAY | 1 | Above 62.49 | -1.4765 | 0.03344 | 62.4861 | 120
SPRING | WEEKDAY | 2 | Below 48 | 5.5947 | -0.08964 | 0 | 47.9967
SPRING | WEEKDAY | 2 | Between 48 and 61.29 | 3.7233 | -0.05065 | 47.9967 | 61.2897
SPRING | WEEKDAY | 2 | Above 61.29 | -0.55839 | 0.01921 | 61.2897 | 120
SPRING | WEEKDAY | 3 | Below 47.46 | 5.6743 | -0.09228 | 0 | 47.4573
SPRING | WEEKDAY | 3 | Between 47.46 and 61.17 | 3.6835 | -0.05033 | 47.4573 | 61.1687
SPRING | WEEKDAY | 3 | Above 61.17 | -0.35062 | 0.01562 | 61.1687 | 120
SPRING | WEEKDAY | 4 | Below 42.98 | 5.929 | -0.09957 | 0 | 42.9845
SPRING | WEEKDAY | 4 | Between 42.98 and 59.22 | 4.3261 | -0.06228 | 42.9845 | 59.2242
SPRING | WEEKDAY | 4 | Above 59.22 | 0.30595 | 0.0056 | 59.2242 | 120
SPRING | WEEKDAY | 5 | Below 40.98 | 5.9668 | -0.10112 | 0 | 40.9756
SPRING | WEEKDAY | 5 | Between 40.98 and 58.62 | 4.5478 | -0.06649 | 40.9756 | 58.6226
SPRING | WEEKDAY | 5 | Above 58.62 | 0.36566 | 0.00485 | 58.6226 | 120
SPRING | WEEKDAY | 6 | Below 40.95 | 6.5209 | -0.10629 | 0 | 40.9512
SPRING | WEEKDAY | 6 | Between 40.95 and 58.28 | 4.916 | -0.0671 | 40.9512 | 58.283
SPRING | WEEKDAY | 6 | Above 58.28 | 1.6615 | -0.01126 | 58.283 | 120
SPRING | WEEKDAY | 7 | Below 38.99 | 7.4378 | -0.11582 | 0 | 38.9878
SPRING | WEEKDAY | 7 | Between 38.99 and 62.41 | 5.8919 | -0.07617 | 38.9878 | 62.4129
SPRING | WEEKDAY | 7 | Above 62.41 | -0.16212 | 0.02083 | 62.4129 | 120
SPRING | WEEKDAY | 8 | Below 55.46 | 7.1256 | -0.09623 | 0 | 55.455
SPRING | WEEKDAY | 8 | Between 55.46 and 71.43 | 4.0479 | -0.04073 | 55.455 | 71.4284
SPRING | WEEKDAY | 8 | Above 71.43 | -3.3093 | 0.06227 | 71.4284 | 120
SPRING | WEEKDAY | 9 | Below 53.71 | 6.9513 | -0.09066 | 0 | 53.7114
SPRING | WEEKDAY | 9 | Between 53.71 and 66.96 | 5.3647 | -0.06112 | 53.7114 | 66.9567
SPRING | WEEKDAY | 9 | Above 66.96 | 0.14944 | 0.01677 | 66.9567 | 120
SPRING | WEEKDAY | 10 | Below 55.83 | 6.4872 | -0.08541 | 0 | 55.8313
SPRING | WEEKDAY | 10 | Between 55.83 and 71.65 | 4.1942 | -0.04434 | 55.8313 | 71.6537
SPRING | WEEKDAY | 10 | Above 71.65 | -1.1483 | 0.03022 | 71.6537 | 120
SPRING | WEEKDAY | 11 | Below 54 | 6.3864 | -0.08362 | 0 | 54.0022
SPRING | WEEKDAY | 11 | Between 54 and 68.92 | 4.6853 | -0.05212 | 54.0022 | 68.919
SPRING | WEEKDAY | 11 | Above 68.92 | 0.056711 | 0.01504 | 68.919 | 120
SPRING | WEEKDAY | 12 | Below 55.38 | 6.1117 | -0.07825 | 0 | 55.3774
SPRING | WEEKDAY | 12 | Between 55.38 and 72.8 | 4.22 | -0.04409 | 55.3774 | 72.7958
SPRING | WEEKDAY | 12 | Above 72.8 | -0.51461 | 0.02095 | 72.7958 | 120
SPRING | WEEKDAY | 13 | Below 57.54 | 6.2939 | -0.08278 | 0 | 57.5383
SPRING | WEEKDAY | 13 | Between 57.54 and 78.69 | 3.3289 | -0.03125 | 57.5383 | 78.6892
SPRING | WEEKDAY | 13 | Above 78.69 | -3.366 | 0.05383 | 78.6892 | 120
SPRING | WEEKDAY | 14 | Below 65.31 | 5.5247 | -0.06671 | 0 | 65.3097
SPRING | WEEKDAY | 14 | Between 65.31 and 84.06 | 2.0692 | -0.0138 | 65.3097 | 84.0633
SPRING | WEEKDAY | 14 | Above 84.06 | -8.015 | 0.10616 | 84.0633 | 120
SPRING | WEEKDAY | 15 | Below 66.61 | 5.4592 | -0.06487 | 0 | 66.6115
SPRING | WEEKDAY | 15 | Between 66.61 and 85.49 | 1.6437 | -0.00759 | 66.6115 | 85.4906
SPRING | WEEKDAY | 15 | Above 85.49 | -11.4672 | 0.14577 | 85.4906 | 120
SPRING | WEEKDAY | 16 | Below 67 | 5.62 | -0.06734 | 0 | 67.0022
SPRING | WEEKDAY | 16 | Between 67 and 86.23 | 1.4411 | -0.00497 | 67.0022 | 86.2297
SPRING | WEEKDAY | 16 | Above 86.23 | -13.5008 | 0.16831 | 86.2297 | 120
SPRING | WEEKDAY | 17 | Below 67.38 | 5.8079 | -0.06846 | 0 | 67.3807
SPRING | WEEKDAY | 17 | Between 67.38 and 86.33 | 1.2893 | -0.0014 | 67.3807 | 86.3296
SPRING | WEEKDAY | 17 | Above 86.33 | -13.6112 | 0.1712 | 86.3296 | 120
SPRING | WEEKDAY | 18 | Below 64.97 | 6.2199 | -0.07381 | 0 | 64.9711
SPRING | WEEKDAY | 18 | Between 64.97 and 86.91 | 1.7896 | -0.00562 | 64.9711 | 86.9068
SPRING | WEEKDAY | 18 | Above 86.91 | -17.6106 | 0.21761 | 86.9068 | 120
SPRING | WEEKDAY | 19 | Below 64.61 | 6.3095 | -0.07653 | 0 | 64.6115
SPRING | WEEKDAY | 19 | Between 64.61 and 84.61 | 1.5689 | -0.00316 | 64.6115 | 84.6093
SPRING | WEEKDAY | 19 | Above 84.61 | -12.219 | 0.1598 | 84.6093 | 120
SPRING | WEEKDAY | 20 | Below 61.14 | 6.3131 | -0.07901 | 0 | 61.1432
SPRING | WEEKDAY | 20 | Between 61.14 and 78.34 | 2.7093 | -0.02007 | 61.1432 | 78.3396
SPRING | WEEKDAY | 20 | Above 78.34 | -4.3655 | 0.07024 | 78.3396 | 120
SPRING | WEEKDAY | 21 | Below 58.11 | 6.7539 | -0.09036 | 0 | 58.1132
SPRING | WEEKDAY | 21 | Between 58.11 and 76 | 2.9446 | -0.02481 | 58.1132 | 76.0044
SPRING | WEEKDAY | 21 | Above 76 | -6.1775 | 0.09521 | 76.0044 | 120
SPRING | WEEKDAY | 22 | Below 61.34 | 5.5935 | -0.06663 | 0 | 61.343
SPRING | WEEKDAY | 22 | Between 61.34 and 78.7 | 1.2455 | 0.00425 | 61.343 | 78.6959
SPRING | WEEKDAY | 22 | Above 78.7 | -10.7273 | 0.15639 | 78.6959 | 120
SPRING | WEEKDAY | 23 | Below 51.57 | 5.9143 | -0.08338 | 0 | 51.5694
SPRING | WEEKDAY | 23 | Between 51.57 and 66.69 | 4.0336 | -0.04691 | 51.5694 | 66.6859
SPRING | WEEKDAY | 23 | Above 66.69 | -2.8764 | 0.05671 | 66.6859 | 120
SPRING | WEEKDAY | 24 | Below 49.13 | 5.4921 | -0.0815 | 0 | 49.1276
SPRING | WEEKDAY | 24 | Between 49.13 and 64.25 | 3.7972 | -0.047 | 49.1276 | 64.2542
SPRING | WEEKDAY | 24 | Above 64.25 | -1.5057 | 0.03553 | 64.2542 | 120
SPRING | SATURDAY | 1 | Below 63.73 | 4.4261 | -0.061 | 0 | 63.7325
SPRING | SATURDAY | 1 | Above 63.73 | -1.9969 | 0.03978 | 63.7325 | 120
SPRING | SATURDAY | 2 | Below 58.05 | 4.7994 | -0.07117 | 0 | 58.0466
SPRING | SATURDAY | 2 | Above 58.05 | 0.063948 | 0.01041 | 58.0466 | 120
SPRING | SATURDAY | 3 | Below 57.43 | 4.8614 | -0.07313 | 0 | 57.4284
SPRING | SATURDAY | 3 | Above 57.43 | 0.074188 | 0.01023 | 57.4284 | 120
SPRING | SATURDAY | 4 | Below 59.12 | 4.9867 | -0.07517 | 0 | 59.1243
SPRING | SATURDAY | 4 | Above 59.12 | -0.6827 | 0.02072 | 59.1243 | 120
SPRING | SATURDAY | 5 | Below 39.02 | 4.6718 | -0.06292 | 0 | 39.0189
SPRING | SATURDAY | 5 | Between 39.02 and 51.02 | 6.3496 | -0.10592 | 39.0189 | 51.0166
SPRING | SATURDAY | 5 | Above 51.02 | 1.8959 | -0.01862 | 51.0166 | 120
SPRING | SATURDAY | 6 | Below 51.97 | 5.523 | -0.08366 | 0 | 51.9689
SPRING | SATURDAY | 6 | Above 51.97 | 2.3991 | -0.02355 | 51.9689 | 120
SPRING | SATURDAY | 7 | Below 60.32 | 5.965 | -0.08305 | 0 | 60.3152
SPRING | SATURDAY | 7 | Above 60.32 | 0.70192 | 0.00421 | 60.3152 | 120
SPRING | SATURDAY | 8 | Below 35.28 | 4.1183 | -0.0007 | 0 | 35.2764
SPRING | SATURDAY | 8 | Between 35.28 and 48.41 | 9.0905 | -0.14165 | 35.2764 | 48.4129
SPRING | SATURDAY | 8 | Above 48.41 | 4.6636 | -0.05021 | 48.4129 | 120
SPRING | SATURDAY | 9 | Below 39.88 | 4.4733 | -0.02023 | 0 | 39.879
SPRING | SATURDAY | 9 | Between 39.88 and 57.01 | 7.8595 | -0.10514 | 39.879 | 57.0122
SPRING | SATURDAY | 9 | Above 57.01 | 3.6571 | -0.03143 | 57.0122 | 120
SPRING | SATURDAY | 10 | Below 41.04 | 4.0229 | -0.01171 | 0 | 41.04
SPRING | SATURDAY | 10 | Between 41.04 and 58.62 | 7.5261 | -0.09707 | 41.04 | 58.6204
SPRING | SATURDAY | 10 | Above 58.62 | 3.0891 | -0.02138 | 58.6204 | 120
SPRING | SATURDAY | 11 | Below 43.02 | 4.5176 | -0.02525 | 0 | 43.0244
SPRING | SATURDAY | 11 | Between 43.02 and 57.84 | 8.3016 | -0.1132 | 43.0244 | 57.8391
SPRING | SATURDAY | 11 | Above 57.84 | 2.2227 | -0.0081 | 57.8391 | 120
SPRING | SATURDAY | 12 | Below 61.02 | 6.4777 | -0.07867 | 0 | 61.0166
SPRING | SATURDAY | 12 | Above 61.02 | 2.0363 | -0.00588 | 61.0166 | 120
SPRING | SATURDAY | 13 | Below 50 | 3.9214 | -0.02488 | 0 | 49.9978
SPRING | SATURDAY | 13 | Between 50 and 63.97 | 7.4422 | -0.0953 | 49.9978 | 63.9745
SPRING | SATURDAY | 13 | Above 63.97 | 0.59632 | 0.01171 | 63.9745 | 120
SPRING | SATURDAY | 14 | Below 62.98 | 5.9788 | -0.07039 | 0 | 62.9834
SPRING | SATURDAY | 14 | Between 62.98 and 80.98 | 2.2496 | -0.01118 | 62.9834 | 80.9845
SPRING | SATURDAY | 14 | Above 80.98 | -4.0786 | 0.06696 | 80.9845 | 120
SPRING | SATURDAY | 15 | Below 51.83 | 4.0647 | -0.02877 | 0 | 51.8302
SPRING | SATURDAY | 15 | Between 51.83 and 56.98 | 13.1614 | -0.20428 | 51.8302 | 56.9811
SPRING | SATURDAY | 15 | Above 56.98 | 1.9993 | -0.00839 | 56.9811 | 120
SPRING | SATURDAY | 16 | Below 66.15 | 5.8163 | -0.06831 | 0 | 66.1465
SPRING | SATURDAY | 16 | Between 66.15 and 80.95 | 1.8124 | -0.00778 | 66.1465 | 80.9501
SPRING | SATURDAY | 16 | Above 80.95 | -3.4582 | 0.05733 | 80.9501 | 120
SPRING | SATURDAY | 17 | Below 55 | 5.2923 | -0.05153 | 0 | 55
SPRING | SATURDAY | 17 | Between 55 and 65.47 | 8.864 | -0.11647 | 55 | 65.4706
SPRING | SATURDAY | 17 | Above 65.47 | 0.2671 | 0.01484 | 65.4706 | 120
SPRING | SATURDAY | 18 | Below 57.93 | 7.1346 | -0.09265 | 0 | 57.9256
SPRING | SATURDAY | 18 | Above 57.93 | 2.8661 | -0.01896 | 57.9256 | 120
SPRING | SATURDAY | 19 | Below 58.17 | 7.7957 | -0.10547 | 0 | 58.1698
SPRING | SATURDAY | 19 | Above 58.17 | 2.4889 | -0.01424 | 58.1698 | 120
SPRING | SATURDAY | 20 | Below 47.13 | 4.2554 | -0.02601 | 0 | 47.1343
SPRING | SATURDAY | 20 | Between 47.13 and 61.84 | 8.5455 | -0.11703 | 47.1343 | 61.838
SPRING | SATURDAY | 20 | Above 61.84 | 0.6383 | 0.01084 | 61.838 | 120
SPRING | SATURDAY | 21 | Below 63.62 | 6.3717 | -0.0819 | 0 | 63.6193
SPRING | SATURDAY | 21 | Above 63.62 | -0.12258 | 0.02018 | 63.6193 | 120
SPRING | SATURDAY | 22 | Below 50.08 | 8.3971 | -0.13516 | 0 | 50.0832
SPRING | SATURDAY | 22 | Above 50.08 | 2.4447 | -0.01631 | 50.0832 | 120
SPRING | SATURDAY | 23 | Below 49.02 | 6.8914 | -0.10592 | 0 | 49.0166
SPRING | SATURDAY | 23 | Between 49.02 and 65.99 | 3.7028 | -0.04087 | 49.0166 | 65.99
SPRING | SATURDAY | 23 | Above 65.99 | -2.7437 | 0.05682 | 65.99 | 120
SPRING | SATURDAY | 24 | Below 48.97 | 6.2369 | -0.09715 | 0 | 48.9711
SPRING | SATURDAY | 24 | Between 48.97 and 62.4 | 3.6429 | -0.04418 | 48.9711 | 62.3951
SPRING | SATURDAY | 24 | Above 62.4 | -0.64739 | 0.02458 | 62.3951 | 120
SPRING | SUNDAY | 1 | Below 49.98 | 5.5023 | -0.08655 | 0 | 49.9778
SPRING | SUNDAY | 1 | Between 49.98 and 64.01 | 2.8435 | -0.03335 | 49.9778 | 64.0122
SPRING | SUNDAY | 1 | Above 64.01 | -2.0381 | 0.04291 | 64.0122 | 120
SPRING | SUNDAY | 2 | Below 46.03 | 6.4583 | -0.11166 | 0 | 46.0322
SPRING | SUNDAY | 2 | Between 46.03 and 62.36 | 3.1614 | -0.04004 | 46.0322 | 62.364
SPRING | SUNDAY | 2 | Above 62.36 | -0.82675 | 0.02391 | 62.364 | 120
SPRING | SUNDAY | 3 | Below 45.98 | 5.8058 | -0.09684 | 0 | 45.9822
SPRING | SUNDAY | 3 | Between 45.98 and 62.46 | 3.5057 | -0.04682 | 45.9822 | 62.4639
SPRING | SUNDAY | 3 | Above 62.46 | -1.3552 | 0.031 | 62.4639 | 120
SPRING | SUNDAY | 4 | Below 43.51 | 6.4959 | -0.11558 | 0 | 43.5061
SPRING | SUNDAY | 4 | Between 43.51 and 61.31 | 3.6328 | -0.04977 | 43.5061 | 61.3074
SPRING | SUNDAY | 4 | Above 61.31 | -0.78317 | 0.02226 | 61.3074 | 120
SPRING | SUNDAY | 5 | Below 42.98 | 6.5593 | -0.11767 | 0 | 42.9811
SPRING | SUNDAY | 5 | Between 42.98 and 60.73 | 3.6792 | -0.05066 | 42.9811 | 60.7347
SPRING | SUNDAY | 5 | Above 60.73 | -0.36394 | 0.01591 | 60.7347 | 120
SPRING | SUNDAY | 6 | Below 39.74 | 7.6006 | -0.14107 | 0 | 39.7358
SPRING | SUNDAY | 6 | Between 39.74 and 58.54 | 4.5163 | -0.06345 | 39.7358 | 58.5394
SPRING | SUNDAY | 6 | Above 58.54 | 0.8716 | -0.00119 | 58.5394 | 120
SPRING | SUNDAY | 7 | Below 61.96 | 5.4914 | -0.07699 | 0 | 61.9623
SPRING | SUNDAY | 7 | Above 61.96 | -1.4657 | 0.03529 | 61.9623 | 120
SPRING | SUNDAY | 8 | Below 57.44 | 6.3118 | -0.08863 | 0 | 57.4417
SPRING | SUNDAY | 8 | Above 57.44 | 2.6464 | -0.02482 | 57.4417 | 120
SPRING | SUNDAY | 9 | Below 58.98 | 6.7686 | -0.09023 | 0 | 58.9845
SPRING | SUNDAY | 9 | Above 58.98 | 2.881 | -0.02432 | 58.9845 | 120
SPRING | SUNDAY | 10 | Below 62.78 | 6.4329 | -0.07891 | 0 | 62.778
SPRING | SUNDAY | 10 | Above 62.78 | 2.1658 | -0.01094 | 62.778 | 120
SPRING | SUNDAY | 11 | Below 43.44 | 3.4706 | -0.00015 | 0 | 43.4417
SPRING | SUNDAY | 11 | Between 43.44 and 53.93 | 8.9056 | -0.12526 | 43.4417 | 53.9301
SPRING | SUNDAY | 11 | Above 53.93 | 3.7207 | -0.02912 | 53.9301 | 120
SPRING | SUNDAY | 12 | Below 48.54 | 3.0986 | -0.00025 | 0 | 48.5416
SPRING | SUNDAY | 12 | Between 48.54 and 55.98 | 10.8759 | -0.16047 | 48.5416 | 55.9778
SPRING | SUNDAY | 12 | Above 55.98 | 3.0788 | -0.02118 | 55.9778 | 120
SPRING | SUNDAY | 13 | Below 58.98 | 6.16 | -0.07451 | 0 | 58.9811
SPRING | SUNDAY | 13 | Between 58.98 and 81.79 | 3.2387 | -0.02498 | 58.9811 | 81.7925
SPRING | SUNDAY | 13 | Above 81.79 | -6.2762 | 0.09135 | 81.7925 | 120
SPRING | SUNDAY | 14 | Below 52.85 | 3.7595 | -0.02339 | 0 | 52.8513
SPRING | SUNDAY | 14 | Between 52.85 and 59.03 | 11.2892 | -0.16586 | 52.8513 | 59.0266
SPRING | SUNDAY | 14 | Above 59.03 | 1.9028 | -0.00684 | 59.0266 | 120
SPRING | SUNDAY | 15 | Below 52.91 | 3.8167 | -0.0263 | 0 | 52.909
SPRING | SUNDAY | 15 | Between 52.91 and 61.05 | 9.2583 | -0.12915 | 52.909 | 61.0466
SPRING | SUNDAY | 15 | Above 61.05 | 1.5244 | -0.00246 | 61.0466 | 120
SPRING | SUNDAY | 16 | Below 60.24 | 6.4212 | -0.08269 | 0 | 60.2386
SPRING | SUNDAY | 16 | Between 60.24 and 81.71 | 2.2189 | -0.01293 | 60.2386 | 81.7081
SPRING | SUNDAY | 16 | Above 81.71 | -5.0466 | 0.07599 | 81.7081 | 120
SPRING | SUNDAY | 17 | Below 61.03 | 6.5584 | -0.08338 | 0 | 61.0333
SPRING | SUNDAY | 17 | Above 61.03 | 1.456 | 0.00022 | 61.0333 | 120
SPRING | SUNDAY | 18 | Below 61.39 | 6.6399 | -0.0844 | 0 | 61.3929
SPRING | SUNDAY | 18 | Above 61.39 | 0.89963 | 0.0091 | 61.3929 | 120
SPRING | SUNDAY | 19 | Below 53.95 | 6.4521 | -0.08339 | 0 | 53.9467
SPRING | SUNDAY | 19 | Between 53.95 and 70.61 | 4.1346 | -0.04043 | 53.9467 | 70.6115
SPRING | SUNDAY | 19 | Above 70.61 | -1.1309 | 0.03414 | 70.6115 | 120
SPRING | SUNDAY | 20 | Below 67.82 | 5.8342 | -0.06871 | 0 | 67.8246
SPRING | SUNDAY | 20 | Above 67.82 | -0.91499 | 0.0308 | 67.8246 | 120
SPRING | SUNDAY | 21 | Below 53.43 | 7.1089 | -0.09819 | 0 | 53.4251
SPRING | SUNDAY | 21 | Between 53.43 and 69.96 | 3.3985 | -0.02874 | 53.4251 | 69.9623
SPRING | SUNDAY | 21 | Above 69.96 | -1.6213 | 0.04301 | 69.9623 | 120
SPRING | SUNDAY | 22 | Below 61 | 6.0472 | -0.07914 | 0 | 61
SPRING | SUNDAY | 22 | Above 61 | -0.69819 | 0.03144 | 61 | 120
SPRING | SUNDAY | 23 | Below 59.21 | 5.4538 | -0.07514 | 0 | 59.2075
SPRING | SUNDAY | 23 | Above 59.21 | -0.24316 | 0.02108 | 59.2075 | 120
SPRING | SUNDAY | 24 | Below 60.3 | 4.7238 | -0.06527 | 0 | 60.2986
SPRING | SUNDAY | 24 | Above 60.3 | -0.45521 | 0.02062 | 60.2986 | 120
FALL | WEEKDAY | 1 | Below 39.83 | 5.6837 | -0.0976 | 0 | 39.8291
FALL | WEEKDAY | 1 | Between 39.83 and 55.07 | 4.3753 | -0.06475 | 39.8291 | 55.0721
FALL | WEEKDAY | 1 | Above 55.07 | 1.5143 | -0.0128 | 55.0721 | 120
FALL | WEEKDAY | 2 | Below 38.15 | 5.857 | -0.10384 | 0 | 38.1509
FALL | WEEKDAY | 2 | Between 38.15 and 55 | 4.4671 | -0.06741 | 38.1509 | 55.0022
FALL | WEEKDAY | 2 | Above 55 | 1.4684 | -0.01289 | 55.0022 | 120
FALL | WEEKDAY | 3 | Below 39.01 | 5.8017 | -0.10173 | 0 | 39.0067
FALL | WEEKDAY | 3 | Between 39.01 and 56.07 | 4.4447 | -0.06694 | 39.0067 | 56.0721
FALL | WEEKDAY | 3 | Above 56.07 | 1.285 | -0.01059 | 56.0721 | 120
FALL | WEEKDAY | 4 | Below 37.97 | 5.938 | -0.10756 | 0 | 37.9689
FALL | WEEKDAY | 4 | Between 37.97 and 54.75 | 4.3771 | -0.06645 | 37.9689 | 54.7503
FALL | WEEKDAY | 4 | Above 54.75 | 1.6117 | -0.01594 | 54.7503 | 120
FALL | WEEKDAY | 5 | Below 36.99 | 5.971 | -0.10843 | 0 | 36.9867
FALL | WEEKDAY | 5 | Between 36.99 and 55.24 | 4.489 | -0.06836 | 36.9867 | 55.242
FALL | WEEKDAY | 5 | Above 55.24 | 1.4562 | -0.01346 | 55.242 | 120
FALL | WEEKDAY | 6 | Below 41.39 | 6.4846 | -0.11297 | 0 | 41.3907
FALL | WEEKDAY | 6 | Between 41.39 and 61 | 3.7958 | -0.04801 | 41.3907 | 60.9956
FALL | WEEKDAY | 6 | Above 61 | 1.3609 | -0.00809 | 60.9956 | 120
FALL | WEEKDAY | 7 | Below 40.35 | 7.0755 | -0.11277 | 0 | 40.3518
FALL | WEEKDAY | 7 | Between 40.35 and 53.32 | 5.7863 | -0.08082 | 40.3518 | 53.3174
FALL | WEEKDAY | 7 | Above 53.32 | 2.8314 | -0.0254 | 53.3174 | 120
FALL | WEEKDAY | 8 | Below 42.02 | 7.0274 | -0.10829 | 0 | 42.0189
FALL | WEEKDAY | 8 | Between 42.02 and 58.09 | 5.8244 | -0.07966 | 42.0189 | 58.0943
FALL | WEEKDAY | 8 | Above 58.09 | 2.2336 | -0.01785 | 58.0943 | 120
FALL | WEEKDAY | 9 | Below 19.63 | 5.5803 | -0.04038 | 0 | 19.626
FALL | WEEKDAY | 9 | Between 19.63 and 56.23 | 6.7025 | -0.09756 | 19.626 | 56.2253
FALL | WEEKDAY | 9 | Above 56.23 | 2.1916 | -0.01733 | 56.2253 | 120
FALL | WEEKDAY | 10 | Below 44.73 | 5.878 | -0.07845 | 0 | 44.7325
FALL | WEEKDAY | 10 | Between 44.73 and 56.56 | 6.969 | -0.10284 | 44.7325 | 56.5638
FALL | WEEKDAY | 10 | Above 56.56 | 2.4371 | -0.02272 | 56.5638 | 120
FALL | WEEKDAY | 11 | Below 36.99 | 4.9634 | -0.05026 | 0 | 36.9933
FALL | WEEKDAY | 11 | Between 36.99 and 53.08 | 6.7706 | -0.09911 | 36.9933 | 53.081
FALL | WEEKDAY | 11 | Above 53.08 | 3.4721 | -0.03697 | 53.081 | 120
FALL | WEEKDAY | 12 | Below 45.03 | 5.0147 | -0.05991 | 0 | 45.03
FALL | WEEKDAY | 12 | Between 45.03 and 58.51 | 5.9379 | -0.08041 | 45.03 | 58.5083
FALL | WEEKDAY | 12 | Above 58.51 | 2.6263 | -0.02381 | 58.5083 | 120
FALL | WEEKDAY | 13 | Below 60.6 | 5.2881 | -0.06662 | 0 | 60.5993
FALL | WEEKDAY | 13 | Between 60.6 and 71.97 | 3.2514 | -0.03301 | 60.5993 | 71.9734
FALL | WEEKDAY | 13 | Above 71.97 | 0.83091 | 0.00062 | 71.9734 | 120
FALL | WEEKDAY | 14 | Below 58.69 | 5.569 | -0.07244 | 0 | 58.6881
FALL | WEEKDAY | 14 | Between 58.69 and 74.28 | 2.9568 | -0.02793 | 58.6881 | 74.2808
FALL | WEEKDAY | 14 | Above 74.28 | -0.97711 | 0.02503 | 74.2808 | 120
FALL | WEEKDAY | 15 | Below 60.97 | 5.5966 | -0.07236 | 0 | 60.9678
FALL | WEEKDAY | 15 | Between 60.97 and 72.99 | 2.7324 | -0.02538 | 60.9678 | 72.9945
FALL | WEEKDAY | 15 | Above 72.99 | -0.50639 | 0.01899 | 72.9945 | 120
FALL | WEEKDAY | 16 | Below 56.98 | 5.9745 | -0.07995 | 0 | 56.9822
FALL | WEEKDAY | 16 | Between 56.98 and 73.48 | 3.2672 | -0.03244 | 56.9822 | 73.4839
FALL | WEEKDAY | 16 | Above 73.48 | -0.49587 | 0.01877 | 73.4839 | 120
FALL | WEEKDAY | 17 | Below 52.24 | 6.8327 | -0.09454 | 0 | 52.2375
FALL | WEEKDAY | 17 | Between 52.24 and 70.78 | 4.3963 | -0.0479 | 52.2375 | 70.778
FALL | WEEKDAY | 17 | Above 70.78 | -0.015251 | 0.01443 | 70.778 | 120
FALL | WEEKDAY | 18 | Below 39.25 | 7.7451 | -0.11775 | 0 | 39.2497
FALL | WEEKDAY | 18 | Between 39.25 and 67.64 | 5.9498 | -0.07201 | 39.2497 | 67.6382
FALL | WEEKDAY | 18 | Above 67.64 | 0.080873 | 0.01476 | 67.6382 | 120
FALL | WEEKDAY | 19 | Below 52 | 7.0678 | -0.09817 | 0 | 52.0033
FALL | WEEKDAY | 19 | Between 52 and 68.57 | 4.4354 | -0.04755 | 52.0033 | 68.5749
FALL | WEEKDAY | 19 | Above 68.57 | 0.78999 | 0.00561 | 68.5749 | 120
FALL | WEEKDAY | 20 | Below 52.05 | 7.0058 | -0.09931 | 0 | 52.0544
FALL | WEEKDAY | 20 | Between 52.05 and 67.36 | 4.1246 | -0.04396 | 52.0544 | 67.3552
FALL | WEEKDAY | 20 | Above 67.36 | -0.50605 | 0.02479 | 67.3552 | 120
FALL | WEEKDAY | 21 | Below 51.72 | 7.3004 | -0.10674 | 0 | 51.7192
FALL | WEEKDAY | 21 | Between 51.72 and 69.37 | 3.7359 | -0.03782 | 51.7192 | 69.3696
FALL | WEEKDAY | 21 | Above 69.37 | -2.7508 | 0.05569 | 69.3696 | 120
FALL | WEEKDAY | 22 | Below 48.02 | 6.3842 | -0.09378 | 0 | 48.0211
FALL | WEEKDAY | 22 | Between 48.02 and 56.99 | 4.2439 | -0.04921 | 48.0211 | 56.9922
FALL | WEEKDAY | 22 | Above 56.99 | 1.2598 | 0.00315 | 56.9922 | 120
FALL | WEEKDAY | 23 | Below 45.96 | 6.3058 | -0.09924 | 0 | 45.9634
FALL | WEEKDAY | 23 | Between 45.96 and 56.52 | 4.7444 | -0.06527 | 45.9634 | 56.5205
FALL | WEEKDAY | 23 | Above 56.52 | 0.82416 | 0.00409 | 56.5205 | 120
FALL | WEEKDAY | 24 | Below 48.02 | 5.9254 | -0.09667 | 0 | 48.0178
FALL | WEEKDAY | 24 | Between 48.02 and 59.05 | 3.3785 | -0.04363 | 48.0178 | 59.0533
FALL | WEEKDAY | 24 | Above 59.05 | 0.66623 | 0.0023 | 59.0533 | 120
FALL | SATURDAY | 1 | Below 56.24 | 5.1583 | -0.08007 | 0 | 56.2353
FALL | SATURDAY | 1 | Above 56.24 | 0.14658 | 0.00905 | 56.2353 | 120
FALL | SATURDAY | 2 | Below 55.11 | 5.2147 | -0.08228 | 0 | 55.1088
FALL | SATURDAY | 2 | Above 55.11 | 0.64566 | 0.00063 | 55.1088 | 120
FALL | SATURDAY | 3 | Below 51.54 | 5.1837 | -0.08423 | 0 | 51.5438
FALL | SATURDAY | 3 | Above 51.54 | 1.5323 | -0.01339 | 51.5438 | 120
FALL | SATURDAY | 4 | Below 45 | 5.4621 | -0.09207 | 0 | 45
FALL | SATURDAY | 4 | Between 45 and 57.24 | 3.8628 | -0.05653 | 45 | 57.2353
FALL | SATURDAY | 4 | Above 57.24 | 0.85797 | -0.00403 | 57.2353 | 120
FALL | SATURDAY | 5 | Below 46.29 | 5.6602 | -0.09886 | 0 | 46.2941
FALL | SATURDAY | 5 | Above 46.29 | 2.1608 | -0.02327 | 46.2941 | 120
FALL | SATURDAY | 6 | Below 51.51 | 5.6663 | -0.09139 | 0 | 51.5094
FALL | SATURDAY | 6 | Above 51.51 | 1.5538 | -0.01155 | 51.5094 | 120
FALL | SATURDAY | 7 | Below 40.3 | 6.5874 | -0.11214 | 0 | 40.2952
FALL | SATURDAY | 7 | Above 40.3 | 4.1209 | -0.05093 | 40.2952 | 120
FALL | SATURDAY | 8 | Below 46.49 | 7.2907 | -0.11813 | 0 | 46.4939
FALL | SATURDAY | 8 | Above 46.49 | 3.7604 | -0.0422 | 46.4939 | 120
FALL | SATURDAY | 9 | Below 52.98 | 7.1 | -0.10665 | 0 | 52.9822
FALL | SATURDAY | 9 | Above 52.98 | 2.801 | -0.02551 | 52.9822 | 120
FALL | SATURDAY | 10 | Below 45.98 | 6.866 | -0.09622 | 0 | 45.9767
FALL | SATURDAY | 10 | Above 45.98 | 5.0393 | -0.05649 | 45.9767 | 120
FALL | SATURDAY | 11 | Below 38.43 | 7.1917 | -0.11056 | 0 | 38.4273
FALL | SATURDAY | 11 | Between 38.43 and 64.11 | 5.4198 | -0.06445 | 38.4273 | 64.1099
FALL | SATURDAY | 11 | Above 64.11 | 2.1848 | -0.01399 | 64.1099 | 120
FALL | SATURDAY | 12 | Below 40.07 | 8.3337 | -0.14161 | 0 | 40.0655
FALL | SATURDAY | 12 | Between 40.07 and 70.69 | 4.7109 | -0.05119 | 40.0655 | 70.6915
FALL | SATURDAY | 12 | Above 70.69 | -0.66656 | 0.02488 | 70.6915 | 120
FALL | SATURDAY | 13 | Below 44.21 | 7.4551 | -0.11513 | 0 | 44.2142
FALL | SATURDAY | 13 | Between 44.21 and 71.99 | 4.3225 | -0.04428 | 44.2142 | 71.9889
FALL | SATURDAY | 13 | Above 71.99 | -0.274 | 0.01957 | 71.9889 | 120
FALL | SATURDAY | 14 | Below 42.98 | 7.2706 | -0.11361 | 0 | 42.9834
FALL | SATURDAY | 14 | Between 42.98 and 76.97 | 4.1749 | -0.04159 | 42.9834 | 76.9656
FALL | SATURDAY | 14 | Above 76.97 | -3.5494 | 0.05877 | 76.9656 | 120
FALL | SATURDAY | 15 | Below 45.98 | 7.5712 | -0.11781 | 0 | 45.98
FALL | SATURDAY | 15 | Between 45.98 and 75.47 | 3.9815 | -0.03974 | 45.98 | 75.4673
FALL | SATURDAY | 15 | Above 75.47 | -3.824 | 0.06369 | 75.4673 | 120
FALL | SATURDAY | 16 | Below 40.16 | 9.8616 | -0.17847 | 0 | 40.1576
FALL | SATURDAY | 16 | Between 40.16 and 70 | 5.0081 | -0.05761 | 40.1576 | 69.9956
FALL | SATURDAY | 16 | Above 70 | -0.8715 | 0.02639 | 69.9956 | 120
FALL | SATURDAY | 17 | Below 53.98 | 7.2111 | -0.10196 | 0 | 53.98
FALL | SATURDAY | 17 | Between 53.98 and 76.98 | 2.9029 | -0.02215 | 53.98 | 76.9767
FALL | SATURDAY | 17 | Above 76.98 | -5.5206 | 0.08728 | 76.9767 | 120
FALL | SATURDAY | 18 | Below 37.94 | 9.2522 | -0.1553 | 0 | 37.9445
FALL | SATURDAY | 18 | Between 37.94 and 67.16 | 6.0914 | -0.072 | 37.9445 | 67.1565
FALL | SATURDAY | 18 | Above 67.16 | -0.81162 | 0.03079 | 67.1565 | 120
FALL | SATURDAY | 19 | Below 37.93 | 9.1506 | -0.15629 | 0 | 37.9267
FALL | SATURDAY | 19 | Between 37.93 and 67.35 | 5.9709 | -0.07245 | 37.9267 | 67.3496
FALL | SATURDAY | 19 | Above 67.35 | -1.8121 | 0.04311 | 67.3496 | 120
FALL | SATURDAY | 20 | Below 50.41 | 7.0861 | -0.10585 | 0 | 50.414
FALL | SATURDAY | 20 | Above 50.41 | 2.6547 | -0.01795 | 50.414 | 120
FALL | SATURDAY | 21 | Below 58.84 | 6.1843 | -0.08383 | 0 | 58.8402
FALL | SATURDAY | 21 | Above 58.84 | 0.67454 | 0.00981 | 58.8402 | 120
FALL | SATURDAY | 22 | Below 58.02 | 6.4334 | -0.09198 | 0 | 58.0166
FALL | SATURDAY | 22 | Above 58.02 | 0.23667 | 0.01483 | 58.0166 | 120
FALL | SATURDAY | 23 | Below 34 | 4.2031 | -0.0217 | 0 | 34.0022
FALL | SATURDAY | 23 | Between 34 and 54.2 | 7.5558 | -0.1203 | 34.0022 | 54.1998
FALL | SATURDAY | 23 | Above 54.2 | 0.38676 | 0.01197 | 54.1998 | 120
FALL | SATURDAY | 24 | Below 54.04 | 5.6619 | -0.08739 | 0 | 54.0377
FALL | SATURDAY | 24 | Above 54.04 | 0.59911 | 0.0063 | 54.0377 | 120
FALL | SUNDAY | 1 | Below 54.01 | 5.4267 | -0.08648 | 0 | 54.0111
FALL | SUNDAY | 1 | Above 54.01 | 0.26861 | 0.00902 | 54.0111 | 120
FALL | SUNDAY | 2 | Below 38.05 | 4.5508 | -0.06001 | 0 | 38.0477
FALL | SUNDAY | 2 | Between 38.05 and 51.85 | 6.5525 | -0.11262 | 38.0477 | 51.8457
FALL | SUNDAY | 2 | Above 51.85 | 0.57157 | 0.00274 | 51.8457 | 120
FALL | SUNDAY | 3 | Below 38.76 | 5.1028 | -0.07478 | 0 | 38.7558
FALL | SUNDAY | 3 | Between 38.76 and 50.63 | 6.9781 | -0.12317 | 38.7558 | 50.6315
FALL | SUNDAY | 3 | Above 50.63 | 0.71958 | 0.00044 | 50.6315 | 120
FALL | SUNDAY | 4 | Below 36.98 | 4.6948 | -0.06221 | 0 | 36.9789
FALL | SUNDAY | 4 | Between 36.98 and 51.85 | 6.4177 | -0.1088 | 36.9789 | 51.8513
FALL | SUNDAY | 4 | Above 51.85 | 0.79957 | -0.00045 | 51.8513 | 120
FALL | SUNDAY | 5 | Below 35.99 | 4.7655 | -0.06361 | 0 | 35.9945
FALL | SUNDAY | 5 | Between 35.99 and 48.99 | 6.5403 | -0.11292 | 35.9945 | 48.9933
FALL | SUNDAY | 5 | Above 48.99 | 2.1025 | -0.02234 | 48.9933 | 120
FALL | SUNDAY | 6 | Below 52.61 | 5.4979 | -0.08604 | 0 | 52.6093
FALL | SUNDAY | 6 | Above 52.61 | 1.6564 | -0.01302 | 52.6093 | 120
FALL | SUNDAY | 7 | Below 52.39 | 6.3099 | -0.09821 | 0 | 52.3918
FALL | SUNDAY | 7 | Above 52.39 | 2.0656 | -0.0172 | 52.3918 | 120
FALL | SUNDAY | 8 | Below 52.61 | 6.3644 | -0.09516 | 0 | 52.6093
FALL | SUNDAY | 8 | Above 52.61 | 2.3966 | -0.01974 | 52.6093 | 120
FALL | SUNDAY | 9 | Below 53.36 | 6.405 | -0.0928 | 0 | 53.3585
FALL | SUNDAY | 9 | Above 53.36 | 3.0861 | -0.0306 | 53.3585 | 120
FALL | SUNDAY | 10 | Below 42.96 | 5.2974 | -0.05144 | 0 | 42.9589
FALL | SUNDAY | 10 | Between 42.96 and 49.27 | 10.2991 | -0.16787 | 42.9589 | 49.2675
FALL | SUNDAY | 10 | Above 49.27 | 4.2825 | -0.04575 | 49.2675 | 120
FALL | SUNDAY | 11 | Below 52.07 | 6.046 | -0.07471 | 0 | 52.0721
FALL | SUNDAY | 11 | Above 52.07 | 4.8937 | -0.05258 | 52.0721 | 120
FALL | SUNDAY | 12 | Below 66.03 | 6.201 | -0.07753 | 0 | 66.0277
FALL | SUNDAY | 12 | Above 66.03 | -1.0317 | 0.03201 | 66.0277 | 120
FALL | SUNDAY | 13 | Below 63.99 | 5.8044 | -0.0688 | 0 | 63.9945
FALL | SUNDAY | 13 | Above 63.99 | 2.1119 | -0.0111 | 63.9945 | 120
FALL | SUNDAY | 14 | Below 70 | 6.021 | -0.07125 | 0 | 70
FALL | SUNDAY | 14 | Above 70 | 0.35378 | 0.00971 | 70 | 120
FALL | SUNDAY | 15 | Below 55 | 6.4299 | -0.08243 | 0 | 55
FALL | SUNDAY | 15 | Above 55 | 4.0511 | -0.03918 | 55 | 120
FALL | SUNDAY | 16 | Below 50.78 | 6.5821 | -0.08683 | 0 | 50.7769
FALL | SUNDAY | 16 | Above 50.78 | 4.3317 | -0.04251 | 50.7769 | 120
FALL | SUNDAY | 17 | Below 37.02 | 11.9022 | -0.23819 | 0 | 37.0189
FALL | SUNDAY | 17 | Between 37.02 and 72.96 | 5.0952 | -0.05431 | 37.0189 | 72.9623
FALL | SUNDAY | 17 | Above 72.96 | -1.2131 | 0.03215 | 72.9623 | 120
FALL | SUNDAY | 18 | Below 37.06 | 10.1561 | -0.18795 | 0 | 37.0588
FALL | SUNDAY | 18 | Between 37.06 and 70 | 5.4103 | -0.05989 | 37.0588 | 70
FALL | SUNDAY | 18 | Above 70 | 0.77424 | 0.00634 | 70 | 120
FALL | SUNDAY | 19 | Below 37 | 8.0368 | -0.13173 | 0 | 37
FALL | SUNDAY | 19 | Between 37 and 70 | 5.4202 | -0.06101 | 37 | 70
FALL | SUNDAY | 19 | Above 70 | -0.9071 | 0.02938 | 70 | 120
FALL | SUNDAY | 20 | Below 56.64 | 6.1903 | -0.08093 | 0 | 56.6382
FALL | SUNDAY | 20 | Above 56.64 | 2.3202 | -0.0126 | 56.6382 | 120
FALL | SUNDAY | 21 | Below 55.25 | 6.8651 | -0.09619 | 0 | 55.2531
FALL | SUNDAY | 21 | Above 55.25 | 1.7552 | -0.00371 | 55.2531 | 120
FALL | SUNDAY | 22 | Below 53.21 | 6.0503 | -0.08614 | 0 | 53.2053
FALL | SUNDAY | 22 | Above 53.21 | 2.7628 | -0.02435 | 53.2053 | 120
FALL | SUNDAY | 23 | Below 55.98 | 5.3748 | -0.07756 | 0 | 55.9778
FALL | SUNDAY | 23 | Above 55.98 | 1.7569 | -0.01293 | 55.9778 | 120
FALL | SUNDAY | 24 | Below 54.51 | 4.8684 | -0.07095 | 0 | 54.5128
FALL | SUNDAY | 24 | Above 54.51 | 2.2986 | -0.02381 | 54.5128 | 120

## RTNH
Profile:JCRTNH | Weather Response Function
(3) Compute the profile
(1) For each hour of each |  |  | (2) Select the | kW index value, y, as
day to be profiled, |  |  | temperature, x, for | y = mx + b where |  | Machine Readable
identify the: |  |  | the hour within the | b | m | Temperature Ranges
Season | DayType | Hour | Temperature Range | Constant | Coefficient | Low-End | High-End
SUMMER | WEEKDAY | 1 | Below 70 | -2.1457 | 0.04892 | 0 | 69.9989
SUMMER | WEEKDAY | 1 | Above 70 | -4.5397 | 0.08312 | 69.9989 | 120
SUMMER | WEEKDAY | 2 | Below 67.98 | -1.2283 | 0.03367 | 0 | 67.9845
SUMMER | WEEKDAY | 2 | Between 67.98 and 78.99 | -3.728 | 0.07044 | 67.9845 | 78.9856
SUMMER | WEEKDAY | 2 | Above 78.99 | -12.527 | 0.18184 | 78.9856 | 120
SUMMER | WEEKDAY | 3 | Below 67.98 | -0.81835 | 0.02693 | 0 | 67.9789
SUMMER | WEEKDAY | 3 | Between 67.98 and 78.98 | -3.5382 | 0.06694 | 67.9789 | 78.98
SUMMER | WEEKDAY | 3 | Above 78.98 | -16.0526 | 0.22539 | 78.98 | 120
SUMMER | WEEKDAY | 4 | Below 67 | -0.30697 | 0.01865 | 0 | 66.9956
SUMMER | WEEKDAY | 4 | Above 67 | -2.9513 | 0.05812 | 66.9956 | 120
SUMMER | WEEKDAY | 5 | Below 60.99 | 1.0208 | -0.004 | 0 | 60.99
SUMMER | WEEKDAY | 5 | Between 60.99 and 71 | -1.3774 | 0.03532 | 60.99 | 70.9989
SUMMER | WEEKDAY | 5 | Above 71 | -3.2673 | 0.06194 | 70.9989 | 120
SUMMER | WEEKDAY | 6 | Below 60.99 | 1.0608 | -0.00268 | 0 | 60.99
SUMMER | WEEKDAY | 6 | Above 60.99 | -0.79997 | 0.02783 | 60.99 | 120
SUMMER | WEEKDAY | 7 | Below 61.42 | 0.91879 | 0.00323 | 0 | 61.4229
SUMMER | WEEKDAY | 7 | Above 61.42 | -0.021594 | 0.01854 | 61.4229 | 120
SUMMER | WEEKDAY | 8 | Below 62.98 | 1.3458 | -0.00329 | 0 | 62.9811
SUMMER | WEEKDAY | 8 | Above 62.98 | -0.66073 | 0.02857 | 62.9811 | 120
SUMMER | WEEKDAY | 9 | Below 66.62 | 1.4285 | -0.00245 | 0 | 66.6226
SUMMER | WEEKDAY | 9 | Above 66.62 | -1.3736 | 0.03961 | 66.6226 | 120
SUMMER | WEEKDAY | 10 | Below 68.73 | 1.4215 | -0.00228 | 0 | 68.7314
SUMMER | WEEKDAY | 10 | Above 68.73 | -1.5237 | 0.04057 | 68.7314 | 120
SUMMER | WEEKDAY | 11 | Below 76.68 | -0.22693 | 0.02181 | 0 | 76.6826
SUMMER | WEEKDAY | 11 | Above 76.68 | -3.2306 | 0.06098 | 76.6826 | 120
SUMMER | WEEKDAY | 12 | Below 74.99 | 1.4232 | -0.00156 | 0 | 74.9933
SUMMER | WEEKDAY | 12 | Above 74.99 | -3.4582 | 0.06353 | 74.9933 | 120
SUMMER | WEEKDAY | 13 | Below 75.4 | 1.2995 | 0.0005 | 0 | 75.3951
SUMMER | WEEKDAY | 13 | Between 75.4 and 88 | -3.7278 | 0.06718 | 75.3951 | 88.0033
SUMMER | WEEKDAY | 13 | Above 88 | -9.5149 | 0.13294 | 88.0033 | 120
SUMMER | WEEKDAY | 14 | Below 74.29 | 1.3689 | -0.00109 | 0 | 74.2941
SUMMER | WEEKDAY | 14 | Between 74.29 and 89.99 | -3.7447 | 0.06774 | 74.2941 | 89.9922
SUMMER | WEEKDAY | 14 | Above 89.99 | -17.5603 | 0.22126 | 89.9922 | 120
SUMMER | WEEKDAY | 15 | Below 76.02 | 0.04758 | 0.01855 | 0 | 76.0189
SUMMER | WEEKDAY | 15 | Between 76.02 and 86.02 | -3.9092 | 0.0706 | 76.0189 | 86.0189
SUMMER | WEEKDAY | 15 | Above 86.02 | -8.5061 | 0.12404 | 86.0189 | 120
SUMMER | WEEKDAY | 16 | Below 81 | -1.481 | 0.04089 | 0 | 81
SUMMER | WEEKDAY | 16 | Between 81 and 96.25 | -6.2722 | 0.10004 | 81 | 96.2453
SUMMER | WEEKDAY | 16 | Above 96.25 | -58.4987 | 0.64268 | 96.2453 | 120
SUMMER | WEEKDAY | 17 | Below 80.7 | -0.66591 | 0.03154 | 0 | 80.6981
SUMMER | WEEKDAY | 17 | Above 80.7 | -7.3066 | 0.11383 | 80.6981 | 120
SUMMER | WEEKDAY | 18 | Below 77 | 0.52473 | 0.01597 | 0 | 77
SUMMER | WEEKDAY | 18 | Above 77 | -5.9956 | 0.10065 | 77 | 120
SUMMER | WEEKDAY | 19 | Below 71.03 | 2.2748 | -0.00905 | 0 | 71.0266
SUMMER | WEEKDAY | 19 | Between 71.03 and 80.97 | -3.07 | 0.0662 | 71.0266 | 80.9711
SUMMER | WEEKDAY | 19 | Above 80.97 | -6.2197 | 0.1051 | 80.9711 | 120
SUMMER | WEEKDAY | 20 | Below 80.4 | -1.5691 | 0.04737 | 0 | 80.4029
SUMMER | WEEKDAY | 20 | Above 80.4 | -7.8084 | 0.12497 | 80.4029 | 120
SUMMER | WEEKDAY | 21 | Below 68.32 | 1.3237 | 0.00338 | 0 | 68.3241
SUMMER | WEEKDAY | 21 | Between 68.32 and 83.6 | -3.5819 | 0.07518 | 68.3241 | 83.6004
SUMMER | WEEKDAY | 21 | Above 83.6 | -8.027 | 0.12835 | 83.6004 | 120
SUMMER | WEEKDAY | 22 | Below 66.38 | 1.415 | 0.00064 | 0 | 66.384
SUMMER | WEEKDAY | 22 | Above 66.38 | -4.7992 | 0.09425 | 66.384 | 120
SUMMER | WEEKDAY | 23 | Below 63.07 | 2.9625 | -0.02862 | 0 | 63.0655
SUMMER | WEEKDAY | 23 | Above 63.07 | -4.2655 | 0.08599 | 63.0655 | 120
SUMMER | WEEKDAY | 24 | Below 61.98 | 2.0996 | -0.01897 | 0 | 61.9845
SUMMER | WEEKDAY | 24 | Above 61.98 | -3.9743 | 0.07902 | 61.9845 | 120
SUMMER | SATURDAY | 1 | All Temperatures | -3.115 | 0.06405 | 0 | 120
SUMMER | SATURDAY | 2 | All Temperatures | -2.1118 | 0.04808 | 0 | 120
SUMMER | SATURDAY | 3 | Below 72 | -1.1997 | 0.03345 | 0 | 72.0033
SUMMER | SATURDAY | 3 | Above 72 | -10.5522 | 0.16334 | 72.0033 | 120
SUMMER | SATURDAY | 4 | Below 71.32 | -0.71989 | 0.0249 | 0 | 71.3174
SUMMER | SATURDAY | 4 | Above 71.32 | -14.4135 | 0.21691 | 71.3174 | 120
SUMMER | SATURDAY | 5 | Below 73 | -0.9504 | 0.0292 | 0 | 72.9956
SUMMER | SATURDAY | 5 | Above 73 | -17.3875 | 0.25438 | 72.9956 | 120
SUMMER | SATURDAY | 6 | All Temperatures | -0.73899 | 0.02635 | 0 | 120
SUMMER | SATURDAY | 7 | All Temperatures | -0.42945 | 0.02295 | 0 | 120
SUMMER | SATURDAY | 8 | All Temperatures | -0.97917 | 0.03441 | 0 | 120
SUMMER | SATURDAY | 9 | Below 67.93 | 1.3667 | -0.00028 | 0 | 67.9323
SUMMER | SATURDAY | 9 | Above 67.93 | -2.8063 | 0.06115 | 67.9323 | 120
SUMMER | SATURDAY | 10 | Below 71 | 0.04744 | 0.02096 | 0 | 70.9989
SUMMER | SATURDAY | 10 | Above 71 | -3.5266 | 0.0713 | 70.9989 | 120
SUMMER | SATURDAY | 11 | Below 77.01 | -0.62122 | 0.03148 | 0 | 77.0055
SUMMER | SATURDAY | 11 | Above 77.01 | -5.6982 | 0.09741 | 77.0055 | 120
SUMMER | SATURDAY | 12 | Below 79.06 | -0.03488 | 0.02366 | 0 | 79.0622
SUMMER | SATURDAY | 12 | Above 79.06 | -7.0429 | 0.1123 | 79.0622 | 120
SUMMER | SATURDAY | 13 | All Temperatures | -2.1353 | 0.05241 | 0 | 120
SUMMER | SATURDAY | 14 | Below 74.92 | 1.4663 | 0.00195 | 0 | 74.9245
SUMMER | SATURDAY | 14 | Above 74.92 | -4.0677 | 0.07581 | 74.9245 | 120
SUMMER | SATURDAY | 15 | Below 81.98 | -1.6928 | 0.04609 | 0 | 81.9789
SUMMER | SATURDAY | 15 | Above 81.98 | -6.5574 | 0.10543 | 81.9789 | 120
SUMMER | SATURDAY | 16 | All Temperatures | -2.431 | 0.05677 | 0 | 120
SUMMER | SATURDAY | 17 | All Temperatures | -2.4436 | 0.05723 | 0 | 120
SUMMER | SATURDAY | 18 | Below 75.34 | 1.3662 | 0.00502 | 0 | 75.3441
SUMMER | SATURDAY | 18 | Above 75.34 | -3.9975 | 0.07621 | 75.3441 | 120
SUMMER | SATURDAY | 19 | All Temperatures | -2.4576 | 0.05773 | 0 | 120
SUMMER | SATURDAY | 20 | Below 77.02 | -0.37535 | 0.02781 | 0 | 77.0178
SUMMER | SATURDAY | 20 | Above 77.02 | -7.9508 | 0.12617 | 77.0178 | 120
SUMMER | SATURDAY | 21 | Below 80.54 | -1.7634 | 0.04899 | 0 | 80.5383
SUMMER | SATURDAY | 21 | Above 80.54 | -8.337 | 0.13061 | 80.5383 | 120
SUMMER | SATURDAY | 22 | All Temperatures | -1.6843 | 0.04837 | 0 | 120
SUMMER | SATURDAY | 23 | Below 66.55 | 0.86907 | 0.00529 | 0 | 66.5461
SUMMER | SATURDAY | 23 | Above 66.55 | -4.4886 | 0.0858 | 66.5461 | 120
SUMMER | SATURDAY | 24 | Below 70 | -1.052 | 0.03463 | 0 | 70.0044
SUMMER | SATURDAY | 24 | Above 70 | -4.4304 | 0.08289 | 70.0044 | 120
SUMMER | SUNDAY | 1 | Below 69 | -0.70613 | 0.02686 | 0 | 69.0011
SUMMER | SUNDAY | 1 | Above 69 | -4.5405 | 0.08243 | 69.0011 | 120
SUMMER | SUNDAY | 2 | Below 69 | -0.82145 | 0.02696 | 0 | 69.0011
SUMMER | SUNDAY | 2 | Above 69 | -3.9044 | 0.07164 | 69.0011 | 120
SUMMER | SUNDAY | 3 | Below 70.98 | -0.4031 | 0.02022 | 0 | 70.9834
SUMMER | SUNDAY | 3 | Above 70.98 | -4.7955 | 0.0821 | 70.9834 | 120
SUMMER | SUNDAY | 4 | Below 70.72 | -0.01671 | 0.01391 | 0 | 70.7159
SUMMER | SUNDAY | 4 | Above 70.72 | -6.0254 | 0.09888 | 70.7159 | 120
SUMMER | SUNDAY | 5 | Below 72.55 | -0.39095 | 0.0202 | 0 | 72.5538
SUMMER | SUNDAY | 5 | Above 72.55 | -6.9817 | 0.11104 | 72.5538 | 120
SUMMER | SUNDAY | 6 | Below 73.61 | 0.08069 | 0.01261 | 0 | 73.606
SUMMER | SUNDAY | 6 | Above 73.61 | -9.9091 | 0.14833 | 73.606 | 120
SUMMER | SUNDAY | 7 | Below 71.99 | 0.41712 | 0.00883 | 0 | 71.9878
SUMMER | SUNDAY | 7 | Above 71.99 | -4.8682 | 0.08225 | 71.9878 | 120
SUMMER | SUNDAY | 8 | Below 67.98 | 0.53845 | 0.00932 | 0 | 67.9822
SUMMER | SUNDAY | 8 | Above 67.98 | -2.2753 | 0.05071 | 67.9822 | 120
SUMMER | SUNDAY | 9 | All Temperatures | -0.97136 | 0.03492 | 0 | 120
SUMMER | SUNDAY | 10 | Below 72 | 0.6846 | 0.0107 | 0 | 71.9967
SUMMER | SUNDAY | 10 | Above 72 | -3.3451 | 0.06667 | 71.9967 | 120
SUMMER | SUNDAY | 11 | Below 73.03 | 2.0427 | -0.00812 | 0 | 73.0322
SUMMER | SUNDAY | 11 | Above 73.03 | -5.0057 | 0.08839 | 73.0322 | 120
SUMMER | SUNDAY | 12 | Below 74.82 | 3.2118 | -0.02333 | 0 | 74.8169
SUMMER | SUNDAY | 12 | Above 74.82 | -5.5709 | 0.09406 | 74.8169 | 120
SUMMER | SUNDAY | 13 | Below 77 | 1.2632 | 0.00392 | 0 | 76.9978
SUMMER | SUNDAY | 13 | Above 77 | -7.483 | 0.11751 | 76.9978 | 120
SUMMER | SUNDAY | 14 | Below 77.01 | 2.5377 | -0.01411 | 0 | 77.0078
SUMMER | SUNDAY | 14 | Above 77.01 | -7.9646 | 0.12227 | 77.0078 | 120
SUMMER | SUNDAY | 15 | Below 76.98 | 1.1417 | 0.00612 | 0 | 76.9756
SUMMER | SUNDAY | 15 | Above 76.98 | -6.6206 | 0.10696 | 76.9756 | 120
SUMMER | SUNDAY | 16 | Below 73.29 | 4.2943 | -0.04122 | 0 | 73.2941
SUMMER | SUNDAY | 16 | Above 73.29 | -6.4088 | 0.10481 | 73.2941 | 120
SUMMER | SUNDAY | 17 | Below 78.03 | -0.98316 | 0.03517 | 0 | 78.0277
SUMMER | SUNDAY | 17 | Above 78.03 | -6.0862 | 0.10057 | 78.0277 | 120
SUMMER | SUNDAY | 18 | Below 79 | -0.56191 | 0.03176 | 0 | 79.0011
SUMMER | SUNDAY | 18 | Above 79 | -6.7975 | 0.11069 | 79.0011 | 120
SUMMER | SUNDAY | 19 | Below 72.02 | 3.1946 | -0.02346 | 0 | 72.0233
SUMMER | SUNDAY | 19 | Above 72.02 | -5.0873 | 0.09153 | 72.0233 | 120
SUMMER | SUNDAY | 20 | Below 86 | -2.6116 | 0.06027 | 0 | 85.9956
SUMMER | SUNDAY | 20 | Above 86 | -14.9227 | 0.20343 | 85.9956 | 120
SUMMER | SUNDAY | 21 | Below 84.61 | -2.4699 | 0.05908 | 0 | 84.6138
SUMMER | SUNDAY | 21 | Above 84.61 | -20.9327 | 0.27728 | 84.6138 | 120
SUMMER | SUNDAY | 22 | Below 68.11 | -0.42333 | 0.02852 | 0 | 68.1088
SUMMER | SUNDAY | 22 | Above 68.11 | -4.0181 | 0.0813 | 68.1088 | 120
SUMMER | SUNDAY | 23 | Below 63.99 | 3.7842 | -0.04153 | 0 | 63.9945
SUMMER | SUNDAY | 23 | Above 63.99 | -3.9591 | 0.07947 | 63.9945 | 120
SUMMER | SUNDAY | 24 | All Temperatures | -2.8494 | 0.06152 | 0 | 120
WINTER | WEEKDAY | 1 | Below 7.06 | 2.0975 | -0.11827 | 0 | 7.0566
WINTER | WEEKDAY | 1 | Between 7.06 and 31 | 1.3579 | -0.01346 | 7.0566 | 31
WINTER | WEEKDAY | 1 | Above 31 | 1.1328 | -0.0062 | 31 | 120
WINTER | WEEKDAY | 2 | Below 25.02 | 1.3559 | -0.01628 | 0 | 25.02
WINTER | WEEKDAY | 2 | Above 25.02 | 1.1172 | -0.00674 | 25.02 | 120
WINTER | WEEKDAY | 3 | Below 27.03 | 1.2926 | -0.01483 | 0 | 27.0344
WINTER | WEEKDAY | 3 | Above 27.03 | 1.0631 | -0.00634 | 27.0344 | 120
WINTER | WEEKDAY | 4 | Below 24 | 1.3438 | -0.01689 | 0 | 24.0044
WINTER | WEEKDAY | 4 | Above 24 | 1.1247 | -0.00776 | 24.0044 | 120
WINTER | WEEKDAY | 5 | Below 21.98 | 1.32 | -0.01752 | 0 | 21.9756
WINTER | WEEKDAY | 5 | Above 21.98 | 1.1176 | -0.00831 | 21.9756 | 120
WINTER | WEEKDAY | 6 | Below 27.03 | 1.4468 | -0.01414 | 0 | 27.0266
WINTER | WEEKDAY | 6 | Above 27.03 | 1.2736 | -0.00773 | 27.0266 | 120
WINTER | WEEKDAY | 7 | All Temperatures | 1.8718 | -0.0124 | 0 | 120
WINTER | WEEKDAY | 8 | Below 10.86 | 2.0742 | -0.04007 | 0 | 10.8557
WINTER | WEEKDAY | 8 | Above 10.86 | 1.7346 | -0.00879 | 10.8557 | 120
WINTER | WEEKDAY | 9 | Below 28.24 | 1.8093 | -0.01555 | 0 | 28.2364
WINTER | WEEKDAY | 9 | Above 28.24 | 1.4906 | -0.00426 | 28.2364 | 120
WINTER | WEEKDAY | 10 | Below 22.71 | 1.8206 | -0.02105 | 0 | 22.7114
WINTER | WEEKDAY | 10 | Above 22.71 | 1.5156 | -0.00762 | 22.7114 | 120
WINTER | WEEKDAY | 11 | Below 43 | 1.4222 | -0.00859 | 0 | 43.0011
WINTER | WEEKDAY | 11 | Above 43 | 1.0593 | -0.00015 | 43.0011 | 120
WINTER | WEEKDAY | 12 | Below 52.02 | 1.4651 | -0.00997 | 0 | 52.0222
WINTER | WEEKDAY | 12 | Above 52.02 | 0.56771 | 0.00728 | 52.0222 | 120
WINTER | WEEKDAY | 13 | Below 28.04 | 1.77 | -0.02021 | 0 | 28.0433
WINTER | WEEKDAY | 13 | Between 28.04 and 60.98 | 1.4716 | -0.00957 | 28.0433 | 60.9811
WINTER | WEEKDAY | 13 | Above 60.98 | -0.97065 | 0.03048 | 60.9811 | 120
WINTER | WEEKDAY | 14 | Below 38.37 | 1.6995 | -0.01563 | 0 | 38.3707
WINTER | WEEKDAY | 14 | Above 38.37 | 1.3741 | -0.00715 | 38.3707 | 120
WINTER | WEEKDAY | 15 | Below 29.26 | 1.8289 | -0.02299 | 0 | 29.2575
WINTER | WEEKDAY | 15 | Above 29.26 | 1.4722 | -0.0108 | 29.2575 | 120
WINTER | WEEKDAY | 16 | Below 28.25 | 1.7836 | -0.02041 | 0 | 28.2486
WINTER | WEEKDAY | 16 | Above 28.25 | 1.5192 | -0.01105 | 28.2486 | 120
WINTER | WEEKDAY | 17 | Below 50.04 | 1.6744 | -0.01133 | 0 | 50.0377
WINTER | WEEKDAY | 17 | Between 50.04 and 56.05 | 2.6221 | -0.03027 | 50.0377 | 56.051
WINTER | WEEKDAY | 17 | Above 56.05 | 1.0375 | -0.002 | 56.051 | 120
WINTER | WEEKDAY | 18 | All Temperatures | 2.1739 | -0.01503 | 0 | 120
WINTER | WEEKDAY | 19 | Below 16.69 | 3.1684 | -0.06834 | 0 | 16.6914
WINTER | WEEKDAY | 19 | Above 16.69 | 2.2302 | -0.01213 | 16.6914 | 120
WINTER | WEEKDAY | 20 | Below 10.05 | 4.9358 | -0.28667 | 0 | 10.0455
WINTER | WEEKDAY | 20 | Above 10.05 | 2.17 | -0.01134 | 10.0455 | 120
WINTER | WEEKDAY | 21 | Below 10.01 | 4.2833 | -0.23296 | 0 | 10.0055
WINTER | WEEKDAY | 21 | Above 10.01 | 2.0742 | -0.01217 | 10.0055 | 120
WINTER | WEEKDAY | 22 | Below 9.96 | 3.3302 | -0.14383 | 0 | 9.9589
WINTER | WEEKDAY | 22 | Between 9.96 and 31.97 | 2.0327 | -0.01355 | 9.9589 | 31.9745
WINTER | WEEKDAY | 22 | Above 31.97 | 1.7363 | -0.00428 | 31.9745 | 120
WINTER | WEEKDAY | 23 | Below 8 | 3.0671 | -0.18341 | 0 | 8.0011
WINTER | WEEKDAY | 23 | Above 8 | 1.6751 | -0.00944 | 8.0011 | 120
WINTER | WEEKDAY | 24 | Below 7.06 | 2.2231 | -0.11312 | 0 | 7.0566
WINTER | WEEKDAY | 24 | Between 7.06 and 26.98 | 1.5227 | -0.01386 | 7.0566 | 26.9811
WINTER | WEEKDAY | 24 | Above 26.98 | 1.3503 | -0.00747 | 26.9811 | 120
WINTER | SATURDAY | 1 | All Temperatures | 1.3381 | -0.0101 | 0 | 120
WINTER | SATURDAY | 2 | All Temperatures | 1.2775 | -0.01107 | 0 | 120
WINTER | SATURDAY | 3 | Below 18.04 | 1.2153 | -0.00408 | 0 | 18.0377
WINTER | SATURDAY | 3 | Between 18.04 and 24.97 | 1.6982 | -0.03085 | 18.0377 | 24.9745
WINTER | SATURDAY | 3 | Above 24.97 | 1.1158 | -0.00753 | 24.9745 | 120
WINTER | SATURDAY | 4 | All Temperatures | 1.2674 | -0.01149 | 0 | 120
WINTER | SATURDAY | 5 | Below 17.36 | 1.1798 | -0.00594 | 0 | 17.3618
WINTER | SATURDAY | 5 | Between 17.36 and 23.06 | 1.5315 | -0.0262 | 17.3618 | 23.0555
WINTER | SATURDAY | 5 | Above 23.06 | 1.1163 | -0.00819 | 23.0555 | 120
WINTER | SATURDAY | 6 | All Temperatures | 1.3317 | -0.01226 | 0 | 120
WINTER | SATURDAY | 7 | Below 15.98 | 1.3252 | -2e-05 | 0 | 15.9789
WINTER | SATURDAY | 7 | Between 15.98 and 26.36 | 1.701 | -0.02354 | 15.9789 | 26.3585
WINTER | SATURDAY | 7 | Above 26.36 | 1.2808 | -0.0076 | 26.3585 | 120
WINTER | SATURDAY | 8 | All Temperatures | 1.7069 | -0.01275 | 0 | 120
WINTER | SATURDAY | 9 | Below 38.96 | 2.0088 | -0.017 | 0 | 38.96
WINTER | SATURDAY | 9 | Above 38.96 | 1.3469 | -1e-05 | 38.96 | 120
WINTER | SATURDAY | 10 | Below 18.01 | 2.3672 | -0.0365 | 0 | 18.0055
WINTER | SATURDAY | 10 | Above 18.01 | 1.8875 | -0.00986 | 18.0055 | 120
WINTER | SATURDAY | 11 | All Temperatures | 1.9017 | -0.0131 | 0 | 120
WINTER | SATURDAY | 12 | All Temperatures | 2.0135 | -0.01483 | 0 | 120
WINTER | SATURDAY | 13 | All Temperatures | 2.102 | -0.01666 | 0 | 120
WINTER | SATURDAY | 14 | All Temperatures | 2.2878 | -0.01766 | 0 | 120
WINTER | SATURDAY | 15 | All Temperatures | 1.9711 | -0.01335 | 0 | 120
WINTER | SATURDAY | 16 | All Temperatures | 1.9564 | -0.01531 | 0 | 120
WINTER | SATURDAY | 17 | All Temperatures | 1.9422 | -0.01315 | 0 | 120
WINTER | SATURDAY | 18 | Below 37.14 | 2.4037 | -0.01558 | 0 | 37.1432
WINTER | SATURDAY | 18 | Above 37.14 | 2.8116 | -0.02656 | 37.1432 | 120
WINTER | SATURDAY | 19 | All Temperatures | 2.6146 | -0.01705 | 0 | 120
WINTER | SATURDAY | 20 | All Temperatures | 2.427 | -0.01594 | 0 | 120
WINTER | SATURDAY | 21 | All Temperatures | 2.0742 | -0.01148 | 0 | 120
WINTER | SATURDAY | 22 | Below 31.47 | 1.9878 | -0.0143 | 0 | 31.4739
WINTER | SATURDAY | 22 | Above 31.47 | 1.7992 | -0.00831 | 31.4739 | 120
WINTER | SATURDAY | 23 | Below 35.98 | 1.8956 | -0.01585 | 0 | 35.9778
WINTER | SATURDAY | 23 | Above 35.98 | 1.4642 | -0.00386 | 35.9778 | 120
WINTER | SATURDAY | 24 | Below 28.07 | 1.7247 | -0.01744 | 0 | 28.0744
WINTER | SATURDAY | 24 | Above 28.07 | 1.5698 | -0.01192 | 28.0744 | 120
WINTER | SUNDAY | 1 | All Temperatures | 1.3567 | -0.00916 | 0 | 120
WINTER | SUNDAY | 2 | Below 42.97 | 1.3291 | -0.01182 | 0 | 42.9723
WINTER | SUNDAY | 2 | Above 42.97 | 0.47311 | 0.0081 | 42.9723 | 120
WINTER | SUNDAY | 3 | All Temperatures | 1.2868 | -0.01191 | 0 | 120
WINTER | SUNDAY | 4 | All Temperatures | 1.2993 | -0.01247 | 0 | 120
WINTER | SUNDAY | 5 | All Temperatures | 1.2341 | -0.01183 | 0 | 120
WINTER | SUNDAY | 6 | All Temperatures | 1.2555 | -0.01022 | 0 | 120
WINTER | SUNDAY | 7 | Below 12.01 | 1.9066 | -0.06055 | 0 | 12.0078
WINTER | SUNDAY | 7 | Above 12.01 | 1.2433 | -0.00531 | 12.0078 | 120
WINTER | SUNDAY | 8 | All Temperatures | 1.7516 | -0.01257 | 0 | 120
WINTER | SUNDAY | 9 | All Temperatures | 1.8251 | -0.0096 | 0 | 120
WINTER | SUNDAY | 10 | Below 38.57 | 1.7991 | -0.00706 | 0 | 38.5705
WINTER | SUNDAY | 10 | Between 38.57 and 43.81 | 3.8684 | -0.06071 | 38.5705 | 43.8147
WINTER | SUNDAY | 10 | Above 43.81 | 0.28038 | 0.02118 | 43.8147 | 120
WINTER | SUNDAY | 11 | Below 41.87 | 2.0957 | -0.01553 | 0 | 41.8668
WINTER | SUNDAY | 11 | Above 41.87 | 1.8507 | -0.00968 | 41.8668 | 120
WINTER | SUNDAY | 12 | All Temperatures | 1.9711 | -0.01178 | 0 | 120
WINTER | SUNDAY | 13 | All Temperatures | 1.8357 | -0.0087 | 0 | 120
WINTER | SUNDAY | 14 | All Temperatures | 2.2108 | -0.01626 | 0 | 120
WINTER | SUNDAY | 15 | Below 36.12 | 1.5499 | -2e-05 | 0 | 36.1176
WINTER | SUNDAY | 15 | Above 36.12 | 2.4344 | -0.02451 | 36.1176 | 120
WINTER | SUNDAY | 16 | Below 38.2 | 1.5379 | -3e-05 | 0 | 38.2042
WINTER | SUNDAY | 16 | Above 38.2 | 2.4311 | -0.02341 | 38.2042 | 120
WINTER | SUNDAY | 17 | All Temperatures | 2.0334 | -0.0135 | 0 | 120
WINTER | SUNDAY | 18 | All Temperatures | 2.2007 | -0.01116 | 0 | 120
WINTER | SUNDAY | 19 | All Temperatures | 2.4281 | -0.01493 | 0 | 120
WINTER | SUNDAY | 20 | All Temperatures | 2.2763 | -0.01277 | 0 | 120
WINTER | SUNDAY | 21 | Below 31.43 | 1.8557 | -1e-05 | 0 | 31.4251
WINTER | SUNDAY | 21 | Between 31.43 and 38.92 | 3.3817 | -0.04857 | 31.4251 | 38.9168
WINTER | SUNDAY | 21 | Above 38.92 | 1.2167 | 0.00706 | 38.9168 | 120
WINTER | SUNDAY | 22 | All Temperatures | 1.978 | -0.01107 | 0 | 120
WINTER | SUNDAY | 23 | All Temperatures | 1.6908 | -0.00971 | 0 | 120
WINTER | SUNDAY | 24 | All Temperatures | 1.4663 | -0.00971 | 0 | 120
SPRING | WEEKDAY | 1 | Below 51.03 | 1.3792 | -0.01328 | 0 | 51.0266
SPRING | WEEKDAY | 1 | Between 51.03 and 64.71 | 0.36992 | 0.0065 | 51.0266 | 64.7125
SPRING | WEEKDAY | 1 | Above 64.71 | -4.279 | 0.07834 | 64.7125 | 120
SPRING | WEEKDAY | 2 | Below 48.39 | 1.3007 | -0.0124 | 0 | 48.3896
SPRING | WEEKDAY | 2 | Between 48.39 and 63.65 | 0.62852 | 0.00149 | 48.3896 | 63.6471
SPRING | WEEKDAY | 2 | Above 63.65 | -3.2985 | 0.06319 | 63.6471 | 120
SPRING | WEEKDAY | 3 | Below 48.68 | 1.2099 | -0.01121 | 0 | 48.6804
SPRING | WEEKDAY | 3 | Between 48.68 and 66.38 | 0.53083 | 0.00274 | 48.6804 | 66.3829
SPRING | WEEKDAY | 3 | Above 66.38 | -5.1004 | 0.08757 | 66.3829 | 120
SPRING | WEEKDAY | 4 | Below 47.04 | 1.2633 | -0.01326 | 0 | 47.0444
SPRING | WEEKDAY | 4 | Between 47.04 and 60.99 | 0.58018 | 0.00126 | 47.0444 | 60.9922
SPRING | WEEKDAY | 4 | Above 60.99 | -2.4164 | 0.05039 | 60.9922 | 120
SPRING | WEEKDAY | 5 | Below 49.17 | 1.2339 | -0.01233 | 0 | 49.1665
SPRING | WEEKDAY | 5 | Between 49.17 and 63.82 | 0.25254 | 0.00763 | 49.1665 | 63.8169
SPRING | WEEKDAY | 5 | Above 63.82 | -2.6128 | 0.05253 | 63.8169 | 120
SPRING | WEEKDAY | 6 | Below 41.02 | 1.4974 | -0.01565 | 0 | 41.0189
SPRING | WEEKDAY | 6 | Between 41.02 and 61.67 | 0.9933 | -0.00336 | 41.0189 | 61.6681
SPRING | WEEKDAY | 6 | Above 61.67 | -1.8071 | 0.04205 | 61.6681 | 120
SPRING | WEEKDAY | 7 | Below 39.19 | 2.3601 | -0.02902 | 0 | 39.1909
SPRING | WEEKDAY | 7 | Between 39.19 and 61.67 | 1.4313 | -0.00532 | 39.1909 | 61.6681
SPRING | WEEKDAY | 7 | Above 61.67 | -1.7693 | 0.04658 | 61.6681 | 120
SPRING | WEEKDAY | 8 | Below 52.91 | 1.7676 | -0.01123 | 0 | 52.9068
SPRING | WEEKDAY | 8 | Between 52.91 and 67.2 | 1.0126 | 0.00304 | 52.9068 | 67.202
SPRING | WEEKDAY | 8 | Above 67.2 | -2.1136 | 0.04956 | 67.202 | 120
SPRING | WEEKDAY | 9 | Below 55.03 | 1.8576 | -0.0133 | 0 | 55.03
SPRING | WEEKDAY | 9 | Between 55.03 and 70.91 | 0.78612 | 0.00617 | 55.03 | 70.9123
SPRING | WEEKDAY | 9 | Above 70.91 | -5.8775 | 0.10014 | 70.9123 | 120
SPRING | WEEKDAY | 10 | Below 59.37 | 1.494 | -0.00765 | 0 | 59.3674
SPRING | WEEKDAY | 10 | Between 59.37 and 72.07 | 0.80534 | 0.00395 | 59.3674 | 72.0733
SPRING | WEEKDAY | 10 | Above 72.07 | -5.0074 | 0.0846 | 72.0733 | 120
SPRING | WEEKDAY | 11 | Below 59.91 | 1.3182 | -0.00592 | 0 | 59.9068
SPRING | WEEKDAY | 11 | Between 59.91 and 77 | 0.38425 | 0.00967 | 59.9068 | 76.9989
SPRING | WEEKDAY | 11 | Above 77 | -6.7374 | 0.10216 | 76.9989 | 120
SPRING | WEEKDAY | 12 | Below 63.04 | 1.3396 | -0.00589 | 0 | 63.0388
SPRING | WEEKDAY | 12 | Between 63.04 and 77.9 | 0.59696 | 0.00589 | 63.0388 | 77.9034
SPRING | WEEKDAY | 12 | Above 77.9 | -4.4777 | 0.07103 | 77.9034 | 120
SPRING | WEEKDAY | 13 | Below 63.96 | 1.55 | -0.00993 | 0 | 63.9556
SPRING | WEEKDAY | 13 | Between 63.96 and 83.67 | 0.15324 | 0.01191 | 63.9556 | 83.6659
SPRING | WEEKDAY | 13 | Above 83.67 | -8.9898 | 0.12119 | 83.6659 | 120
SPRING | WEEKDAY | 14 | Below 64.36 | 1.4988 | -0.01006 | 0 | 64.3618
SPRING | WEEKDAY | 14 | Between 64.36 and 85.82 | 0.089236 | 0.01184 | 64.3618 | 85.8235
SPRING | WEEKDAY | 14 | Above 85.82 | -22.6034 | 0.27625 | 85.8235 | 120
SPRING | WEEKDAY | 15 | Below 65.07 | 1.499 | -0.00957 | 0 | 65.0733
SPRING | WEEKDAY | 15 | Between 65.07 and 85.42 | -0.19938 | 0.01653 | 65.0733 | 85.4206
SPRING | WEEKDAY | 15 | Above 85.42 | -21.0958 | 0.26116 | 85.4206 | 120
SPRING | WEEKDAY | 16 | Below 59.01 | 1.6635 | -0.01307 | 0 | 59.0133
SPRING | WEEKDAY | 16 | Between 59.01 and 81.02 | 0.534 | 0.00607 | 59.0133 | 81.0166
SPRING | WEEKDAY | 16 | Above 81.02 | -11.5974 | 0.15581 | 81.0166 | 120
SPRING | WEEKDAY | 17 | Below 50.95 | 2.3601 | -0.02714 | 0 | 50.949
SPRING | WEEKDAY | 17 | Between 50.95 and 80.74 | 0.78067 | 0.00386 | 50.949 | 80.7358
SPRING | WEEKDAY | 17 | Above 80.74 | -11.802 | 0.15971 | 80.7358 | 120
SPRING | WEEKDAY | 18 | Below 61.04 | 2.3093 | -0.02004 | 0 | 61.0444
SPRING | WEEKDAY | 18 | Between 61.04 and 82.51 | 0.044563 | 0.01706 | 61.0444 | 82.5061
SPRING | WEEKDAY | 18 | Above 82.51 | -14.856 | 0.19766 | 82.5061 | 120
SPRING | WEEKDAY | 19 | Below 60.98 | 2.5516 | -0.02203 | 0 | 60.9756
SPRING | WEEKDAY | 19 | Between 60.98 and 84.05 | 0.1919 | 0.01667 | 60.9756 | 84.0499
SPRING | WEEKDAY | 19 | Above 84.05 | -20.9509 | 0.26822 | 84.0499 | 120
SPRING | WEEKDAY | 20 | Below 51.66 | 2.8091 | -0.0274 | 0 | 51.6648
SPRING | WEEKDAY | 20 | Between 51.66 and 76.04 | 1.473 | -0.00154 | 51.6648 | 76.0377
SPRING | WEEKDAY | 20 | Above 76.04 | -9.6338 | 0.14453 | 76.0377 | 120
SPRING | WEEKDAY | 21 | Below 58.91 | 2.2159 | -0.0156 | 0 | 58.9068
SPRING | WEEKDAY | 21 | Between 58.91 and 73.7 | 0.62837 | 0.01135 | 58.9068 | 73.6959
SPRING | WEEKDAY | 21 | Above 73.7 | -7.8651 | 0.1266 | 73.6959 | 120
SPRING | WEEKDAY | 22 | Below 49.43 | 2.283 | -0.01917 | 0 | 49.4251
SPRING | WEEKDAY | 22 | Between 49.43 and 70.64 | 1.0335 | 0.00611 | 49.4251 | 70.6415
SPRING | WEEKDAY | 22 | Above 70.64 | -7.885 | 0.13236 | 70.6415 | 120
SPRING | WEEKDAY | 23 | Below 40.98 | 2.351 | -0.02923 | 0 | 40.9811
SPRING | WEEKDAY | 23 | Between 40.98 and 65.42 | 0.98425 | 0.00412 | 40.9811 | 65.4206
SPRING | WEEKDAY | 23 | Above 65.42 | -4.7845 | 0.0923 | 65.4206 | 120
SPRING | WEEKDAY | 24 | Below 51.75 | 1.4383 | -0.01098 | 0 | 51.7469
SPRING | WEEKDAY | 24 | Between 51.75 and 64.97 | 0.30192 | 0.01098 | 51.7469 | 64.9745
SPRING | WEEKDAY | 24 | Above 64.97 | -4.1345 | 0.07926 | 64.9745 | 120
SPRING | SATURDAY | 1 | Below 35.04 | 2.221 | -0.04091 | 0 | 35.0422
SPRING | SATURDAY | 1 | Between 35.04 and 62.38 | 0.78042 | 0.0002 | 35.0422 | 62.3762
SPRING | SATURDAY | 1 | Above 62.38 | -2.8237 | 0.05798 | 62.3762 | 120
SPRING | SATURDAY | 2 | Below 35.46 | 2.0518 | -0.03629 | 0 | 35.4595
SPRING | SATURDAY | 2 | Between 35.46 and 60.65 | 0.81882 | -0.00152 | 35.4595 | 60.6548
SPRING | SATURDAY | 2 | Above 60.65 | -2.2455 | 0.049 | 60.6548 | 120
SPRING | SATURDAY | 3 | Below 34.05 | 1.8053 | -0.03111 | 0 | 34.0455
SPRING | SATURDAY | 3 | Between 34.05 and 60.95 | 0.84762 | -0.00298 | 34.0455 | 60.9512
SPRING | SATURDAY | 3 | Above 60.95 | -2.2329 | 0.04756 | 60.9512 | 120
SPRING | SATURDAY | 4 | Below 34.03 | 1.7861 | -0.03151 | 0 | 34.0333
SPRING | SATURDAY | 4 | Between 34.03 and 60.64 | 0.81888 | -0.00309 | 34.0333 | 60.6371
SPRING | SATURDAY | 4 | Above 60.64 | -2.4361 | 0.05059 | 60.6371 | 120
SPRING | SATURDAY | 5 | Below 34.02 | 1.678 | -0.02808 | 0 | 34.0155
SPRING | SATURDAY | 5 | Between 34.02 and 59.64 | 0.8416 | -0.00349 | 34.0155 | 59.6448
SPRING | SATURDAY | 5 | Above 59.64 | -2.1406 | 0.04651 | 59.6448 | 120
SPRING | SATURDAY | 6 | Below 34.02 | 1.6952 | -0.02715 | 0 | 34.0244
SPRING | SATURDAY | 6 | Between 34.02 and 60.99 | 0.90038 | -0.00379 | 34.0244 | 60.9933
SPRING | SATURDAY | 6 | Above 60.99 | -1.8449 | 0.04122 | 60.9933 | 120
SPRING | SATURDAY | 7 | Below 32.04 | 2.372 | -0.04374 | 0 | 32.0422
SPRING | SATURDAY | 7 | Between 32.04 and 60.99 | 1.1749 | -0.00638 | 32.0422 | 60.9933
SPRING | SATURDAY | 7 | Above 60.99 | -1.8437 | 0.04311 | 60.9933 | 120
SPRING | SATURDAY | 8 | Below 52.03 | 1.91 | -0.01642 | 0 | 52.0266
SPRING | SATURDAY | 8 | Above 52.03 | 0.34034 | 0.01375 | 52.0266 | 120
SPRING | SATURDAY | 9 | Below 52 | 2.5166 | -0.02564 | 0 | 52.0011
SPRING | SATURDAY | 9 | Above 52 | 0.38925 | 0.01527 | 52.0011 | 120
SPRING | SATURDAY | 10 | Below 70.81 | 1.9131 | -0.00941 | 0 | 70.8069
SPRING | SATURDAY | 10 | Above 70.81 | -5.54 | 0.09585 | 70.8069 | 120
SPRING | SATURDAY | 11 | Below 69.99 | 1.6128 | -0.00497 | 0 | 69.9933
SPRING | SATURDAY | 11 | Above 69.99 | -1.7238 | 0.0427 | 69.9933 | 120
SPRING | SATURDAY | 12 | Below 67.6 | 2.0017 | -0.01313 | 0 | 67.6027
SPRING | SATURDAY | 12 | Above 67.6 | -2.4384 | 0.05255 | 67.6027 | 120
SPRING | SATURDAY | 13 | Below 70.01 | 1.9397 | -0.01171 | 0 | 70.0111
SPRING | SATURDAY | 13 | Above 70.01 | -1.3145 | 0.03477 | 70.0111 | 120
SPRING | SATURDAY | 14 | Below 59.01 | 2.4923 | -0.02295 | 0 | 59.0133
SPRING | SATURDAY | 14 | Between 59.01 and 80.98 | 0.74847 | 0.0066 | 59.0133 | 80.9845
SPRING | SATURDAY | 14 | Above 80.98 | -6.3587 | 0.09436 | 80.9845 | 120
SPRING | SATURDAY | 15 | Below 77.13 | 1.5075 | -0.00511 | 0 | 77.1321
SPRING | SATURDAY | 15 | Above 77.13 | -5.0587 | 0.08002 | 77.1321 | 120
SPRING | SATURDAY | 16 | Below 78.07 | 1.5333 | -0.00704 | 0 | 78.0733
SPRING | SATURDAY | 16 | Above 78.07 | -8.7567 | 0.12476 | 78.0733 | 120
SPRING | SATURDAY | 17 | Below 68 | 2.0932 | -0.01625 | 0 | 68
SPRING | SATURDAY | 17 | Between 68 and 79 | -0.33988 | 0.01953 | 68 | 79
SPRING | SATURDAY | 17 | Above 79 | -5.7972 | 0.08861 | 79 | 120
SPRING | SATURDAY | 18 | Below 61.03 | 2.4041 | -0.01959 | 0 | 61.0255
SPRING | SATURDAY | 18 | Between 61.03 and 81.04 | 0.62768 | 0.00952 | 61.0255 | 81.0388
SPRING | SATURDAY | 18 | Above 81.04 | -10.3466 | 0.14494 | 81.0388 | 120
SPRING | SATURDAY | 19 | Below 56.98 | 2.909 | -0.02749 | 0 | 56.9811
SPRING | SATURDAY | 19 | Between 56.98 and 78.21 | 1.2463 | 0.00169 | 56.9811 | 78.2075
SPRING | SATURDAY | 19 | Above 78.21 | -8.0322 | 0.12033 | 78.2075 | 120
SPRING | SATURDAY | 20 | Below 54.97 | 2.7424 | -0.02439 | 0 | 54.9656
SPRING | SATURDAY | 20 | Between 54.97 and 78.99 | 1.3688 | 0.0006 | 54.9656 | 78.9922
SPRING | SATURDAY | 20 | Above 78.99 | -13.8695 | 0.19351 | 78.9922 | 120
SPRING | SATURDAY | 21 | Below 70.61 | 1.5756 | -0.00332 | 0 | 70.6115
SPRING | SATURDAY | 21 | Above 70.61 | -4.2259 | 0.07884 | 70.6115 | 120
SPRING | SATURDAY | 22 | Below 49.27 | 2.317 | -0.02335 | 0 | 49.2719
SPRING | SATURDAY | 22 | Between 49.27 and 71.99 | 0.5013 | 0.0135 | 49.2719 | 71.9889
SPRING | SATURDAY | 22 | Above 71.99 | -11.3106 | 0.17758 | 71.9889 | 120
SPRING | SATURDAY | 23 | Below 48.97 | 1.9873 | -0.01919 | 0 | 48.9711
SPRING | SATURDAY | 23 | Between 48.97 and 64.99 | 0.45939 | 0.01201 | 48.9711 | 64.9889
SPRING | SATURDAY | 23 | Above 64.99 | -4.8664 | 0.09396 | 64.9889 | 120
SPRING | SATURDAY | 24 | Below 45.01 | 1.9674 | -0.02336 | 0 | 45.0122
SPRING | SATURDAY | 24 | Between 45.01 and 63.08 | 0.84702 | 0.00153 | 45.0122 | 63.0777
SPRING | SATURDAY | 24 | Above 63.08 | -4.2036 | 0.0816 | 63.0777 | 120
SPRING | SUNDAY | 1 | Below 48.73 | 1.5609 | -0.01637 | 0 | 48.7292
SPRING | SUNDAY | 1 | Between 48.73 and 65.96 | 0.2896 | 0.00972 | 48.7292 | 65.96
SPRING | SUNDAY | 1 | Above 65.96 | -4.013 | 0.07495 | 65.96 | 120
SPRING | SUNDAY | 2 | Below 49.28 | 1.5529 | -0.01737 | 0 | 49.2786
SPRING | SUNDAY | 2 | Between 49.28 and 64.96 | 0.36133 | 0.00681 | 49.2786 | 64.9612
SPRING | SUNDAY | 2 | Above 64.96 | -5.3643 | 0.09495 | 64.9612 | 120
SPRING | SUNDAY | 3 | Below 48.03 | 1.3751 | -0.01502 | 0 | 48.03
SPRING | SUNDAY | 3 | Between 48.03 and 61.91 | 0.34486 | 0.00643 | 48.03 | 61.9145
SPRING | SUNDAY | 3 | Above 61.91 | -3.4338 | 0.06746 | 61.9145 | 120
SPRING | SUNDAY | 4 | Below 47.09 | 1.3225 | -0.01455 | 0 | 47.0855
SPRING | SUNDAY | 4 | Between 47.09 and 62.41 | 0.30259 | 0.00711 | 47.0855 | 62.4051
SPRING | SUNDAY | 4 | Above 62.41 | -3.8105 | 0.07302 | 62.4051 | 120
SPRING | SUNDAY | 5 | Below 48.37 | 1.3075 | -0.01367 | 0 | 48.374
SPRING | SUNDAY | 5 | Between 48.37 and 62.98 | 0.22781 | 0.00865 | 48.374 | 62.9778
SPRING | SUNDAY | 5 | Above 62.98 | -3.9275 | 0.07463 | 62.9778 | 120
SPRING | SUNDAY | 6 | Below 44.99 | 1.4124 | -0.01603 | 0 | 44.9856
SPRING | SUNDAY | 6 | Between 44.99 and 62.98 | 0.58333 | 0.0024 | 44.9856 | 62.9778
SPRING | SUNDAY | 6 | Above 62.98 | -2.1927 | 0.04648 | 62.9778 | 120
SPRING | SUNDAY | 7 | Below 48.03 | 1.4981 | -0.01407 | 0 | 48.0277
SPRING | SUNDAY | 7 | Between 48.03 and 62.81 | 0.67684 | 0.00303 | 48.0277 | 62.8113
SPRING | SUNDAY | 7 | Above 62.81 | -1.509 | 0.03783 | 62.8113 | 120
SPRING | SUNDAY | 8 | Below 39.59 | 2.578 | -0.03581 | 0 | 39.5927
SPRING | SUNDAY | 8 | Between 39.59 and 63.03 | 1.2061 | -0.00116 | 39.5927 | 63.0255
SPRING | SUNDAY | 8 | Above 63.03 | -2.2981 | 0.05444 | 63.0255 | 120
SPRING | SUNDAY | 9 | Below 48.61 | 2.2477 | -0.01948 | 0 | 48.6093
SPRING | SUNDAY | 9 | Between 48.61 and 67.99 | 1.1501 | 0.0031 | 48.6093 | 67.9945
SPRING | SUNDAY | 9 | Above 67.99 | -3.7135 | 0.07463 | 67.9945 | 120
SPRING | SUNDAY | 10 | Below 47.98 | 2.3471 | -0.02263 | 0 | 47.9834
SPRING | SUNDAY | 10 | Between 47.98 and 71.7 | 1.2219 | 0.00082 | 47.9834 | 71.7026
SPRING | SUNDAY | 10 | Above 71.7 | -12.0058 | 0.1853 | 71.7026 | 120
SPRING | SUNDAY | 11 | Below 70.56 | 1.7742 | -0.00868 | 0 | 70.5616
SPRING | SUNDAY | 11 | Above 70.56 | -4.1445 | 0.0752 | 70.5616 | 120
SPRING | SUNDAY | 12 | Below 73.57 | 1.6817 | -0.00682 | 0 | 73.5694
SPRING | SUNDAY | 12 | Above 73.57 | -5.96 | 0.09705 | 73.5694 | 120
SPRING | SUNDAY | 13 | Below 72.34 | 1.7432 | -0.00871 | 0 | 72.3396
SPRING | SUNDAY | 13 | Above 72.34 | -4.92 | 0.0834 | 72.3396 | 120
SPRING | SUNDAY | 14 | Below 54.76 | 2.9335 | -0.03382 | 0 | 54.7558
SPRING | SUNDAY | 14 | Between 54.76 and 74.84 | 0.92838 | 0.0028 | 54.7558 | 74.8402
SPRING | SUNDAY | 14 | Above 74.84 | -5.7855 | 0.09251 | 74.8402 | 120
SPRING | SUNDAY | 15 | Below 45.98 | 3.794 | -0.05667 | 0 | 45.9834
SPRING | SUNDAY | 15 | Between 45.98 and 76.74 | 1.1361 | 0.00113 | 45.9834 | 76.7447
SPRING | SUNDAY | 15 | Above 76.74 | -6.7371 | 0.10372 | 76.7447 | 120
SPRING | SUNDAY | 16 | Below 52.04 | 2.9216 | -0.03527 | 0 | 52.0433
SPRING | SUNDAY | 16 | Between 52.04 and 74.55 | 1.0637 | 0.00043 | 52.0433 | 74.5516
SPRING | SUNDAY | 16 | Above 74.55 | -6.9857 | 0.1084 | 74.5516 | 120
SPRING | SUNDAY | 17 | Below 74.64 | 1.6739 | -0.00832 | 0 | 74.6382
SPRING | SUNDAY | 17 | Above 74.64 | -7.8611 | 0.11943 | 74.6382 | 120
SPRING | SUNDAY | 18 | Below 74.34 | 1.9483 | -0.00983 | 0 | 74.3385
SPRING | SUNDAY | 18 | Above 74.34 | -7.8889 | 0.1225 | 74.3385 | 120
SPRING | SUNDAY | 19 | Below 74.7 | 2.4701 | -0.0169 | 0 | 74.7014
SPRING | SUNDAY | 19 | Above 74.7 | -8.3848 | 0.12841 | 74.7014 | 120
SPRING | SUNDAY | 20 | Below 69.62 | 2.4931 | -0.01812 | 0 | 69.6226
SPRING | SUNDAY | 20 | Above 69.62 | -5.3255 | 0.09418 | 69.6226 | 120
SPRING | SUNDAY | 21 | Below 66.85 | 1.9623 | -0.0097 | 0 | 66.8546
SPRING | SUNDAY | 21 | Above 66.85 | -3.7517 | 0.07577 | 66.8546 | 120
SPRING | SUNDAY | 22 | Below 50.02 | 2.3007 | -0.02156 | 0 | 50.0189
SPRING | SUNDAY | 22 | Between 50.02 and 72.89 | 0.31597 | 0.01812 | 50.0189 | 72.8868
SPRING | SUNDAY | 22 | Above 72.89 | -7.6535 | 0.12746 | 72.8868 | 120
SPRING | SUNDAY | 23 | Below 59.83 | 1.5022 | -0.00771 | 0 | 59.8302
SPRING | SUNDAY | 23 | Above 59.83 | -2.8253 | 0.06462 | 59.8302 | 120
SPRING | SUNDAY | 24 | Below 52.64 | 1.5366 | -0.01387 | 0 | 52.6404
SPRING | SUNDAY | 24 | Between 52.64 and 62.41 | -0.077315 | 0.01679 | 52.6404 | 62.4073
SPRING | SUNDAY | 24 | Above 62.41 | -3.8024 | 0.07648 | 62.4073 | 120
FALL | WEEKDAY | 1 | Below 56.26 | 1.2291 | -0.00901 | 0 | 56.2608
FALL | WEEKDAY | 1 | Between 56.26 and 69.97 | 0.053841 | 0.01188 | 56.2608 | 69.9656
FALL | WEEKDAY | 1 | Above 69.97 | -9.8778 | 0.15383 | 69.9656 | 120
FALL | WEEKDAY | 2 | Below 56.05 | 1.1791 | -0.00907 | 0 | 56.051
FALL | WEEKDAY | 2 | Between 56.05 and 68.99 | 0.11409 | 0.00993 | 56.051 | 68.9867
FALL | WEEKDAY | 2 | Above 68.99 | -3.9389 | 0.06868 | 68.9867 | 120
FALL | WEEKDAY | 3 | Below 55.73 | 1.1464 | -0.00883 | 0 | 55.7281
FALL | WEEKDAY | 3 | Between 55.73 and 67.98 | 0.11544 | 0.00967 | 55.7281 | 67.9767
FALL | WEEKDAY | 3 | Above 67.98 | -3.8462 | 0.06795 | 67.9767 | 120
FALL | WEEKDAY | 4 | Below 55.17 | 1.1758 | -0.00973 | 0 | 55.1698
FALL | WEEKDAY | 4 | Between 55.17 and 67.97 | 0.23017 | 0.00741 | 55.1698 | 67.9656
FALL | WEEKDAY | 4 | Above 67.97 | -2.6876 | 0.05034 | 67.9656 | 120
FALL | WEEKDAY | 5 | Below 57.02 | 1.1265 | -0.00887 | 0 | 57.0178
FALL | WEEKDAY | 5 | Above 57.02 | -0.14096 | 0.01336 | 57.0178 | 120
FALL | WEEKDAY | 6 | Below 32.01 | 1.3069 | -0.00732 | 0 | 32.0144
FALL | WEEKDAY | 6 | Between 32.01 and 51.05 | 1.6107 | -0.01681 | 32.0144 | 51.051
FALL | WEEKDAY | 6 | Above 51.05 | 0.43499 | 0.00622 | 51.051 | 120
FALL | WEEKDAY | 7 | Below 36.98 | 1.6371 | -0.00603 | 0 | 36.9822
FALL | WEEKDAY | 7 | Between 36.98 and 55.22 | 2.0243 | -0.0165 | 36.9822 | 55.222
FALL | WEEKDAY | 7 | Above 55.22 | 0.79454 | 0.00577 | 55.222 | 120
FALL | WEEKDAY | 8 | Below 46.02 | 1.6807 | -0.00993 | 0 | 46.0189
FALL | WEEKDAY | 8 | Between 46.02 and 52.58 | 2.4211 | -0.02602 | 46.0189 | 52.5849
FALL | WEEKDAY | 8 | Above 52.58 | 0.53069 | 0.00993 | 52.5849 | 120
FALL | WEEKDAY | 9 | Below 58.46 | 1.6767 | -0.00936 | 0 | 58.4628
FALL | WEEKDAY | 9 | Above 58.46 | 0.43085 | 0.01195 | 58.4628 | 120
FALL | WEEKDAY | 10 | Below 60.39 | 1.4672 | -0.00723 | 0 | 60.3873
FALL | WEEKDAY | 10 | Above 60.39 | 0.68765 | 0.00568 | 60.3873 | 120
FALL | WEEKDAY | 11 | Below 62.96 | 1.3531 | -0.00704 | 0 | 62.9645
FALL | WEEKDAY | 11 | Above 62.96 | 0.18891 | 0.01145 | 62.9645 | 120
FALL | WEEKDAY | 12 | Below 65.54 | 1.2792 | -0.00588 | 0 | 65.5405
FALL | WEEKDAY | 12 | Above 65.54 | 0.031309 | 0.01316 | 65.5405 | 120
FALL | WEEKDAY | 13 | Below 69.36 | 1.3595 | -0.00584 | 0 | 69.3629
FALL | WEEKDAY | 13 | Above 69.36 | -0.37808 | 0.01921 | 69.3629 | 120
FALL | WEEKDAY | 14 | Below 69.6 | 1.3833 | -0.00725 | 0 | 69.596
FALL | WEEKDAY | 14 | Above 69.6 | -0.90292 | 0.0256 | 69.596 | 120
FALL | WEEKDAY | 15 | Below 70.62 | 1.3062 | -0.00629 | 0 | 70.6171
FALL | WEEKDAY | 15 | Above 70.62 | -1.8214 | 0.038 | 70.6171 | 120
FALL | WEEKDAY | 16 | Below 61.74 | 1.5312 | -0.00972 | 0 | 61.737
FALL | WEEKDAY | 16 | Between 61.74 and 79.78 | 0.1576 | 0.01253 | 61.737 | 79.7769
FALL | WEEKDAY | 16 | Above 79.78 | -8.7176 | 0.12378 | 79.7769 | 120
FALL | WEEKDAY | 17 | Below 61.26 | 1.9575 | -0.01564 | 0 | 61.2553
FALL | WEEKDAY | 17 | Between 61.26 and 79 | 0.55603 | 0.00724 | 61.2553 | 79.0022
FALL | WEEKDAY | 17 | Above 79 | -13.4684 | 0.18476 | 79.0022 | 120
FALL | WEEKDAY | 18 | Below 65.96 | 2.5421 | -0.02056 | 0 | 65.96
FALL | WEEKDAY | 18 | Between 65.96 and 77.99 | 0.30146 | 0.01341 | 65.96 | 77.9867
FALL | WEEKDAY | 18 | Above 77.99 | -11.4511 | 0.16411 | 77.9867 | 120
FALL | WEEKDAY | 19 | Below 64.03 | 2.543 | -0.01861 | 0 | 64.03
FALL | WEEKDAY | 19 | Between 64.03 and 75.01 | 0.53121 | 0.01281 | 64.03 | 75.0078
FALL | WEEKDAY | 19 | Above 75.01 | -3.3347 | 0.06435 | 75.0078 | 120
FALL | WEEKDAY | 20 | Below 54.56 | 2.6289 | -0.0212 | 0 | 54.5594
FALL | WEEKDAY | 20 | Above 54.56 | 1.0723 | 0.00733 | 54.5594 | 120
FALL | WEEKDAY | 21 | Below 44.06 | 2.7066 | -0.0266 | 0 | 44.0644
FALL | WEEKDAY | 21 | Above 44.06 | 1.7024 | -0.00381 | 44.0644 | 120
FALL | WEEKDAY | 22 | Below 42.98 | 2.1208 | -0.01137 | 0 | 42.9789
FALL | WEEKDAY | 22 | Between 42.98 and 55.68 | 2.6684 | -0.02411 | 42.9789 | 55.6826
FALL | WEEKDAY | 22 | Above 55.68 | 0.56749 | 0.01362 | 55.6826 | 120
FALL | WEEKDAY | 23 | Below 51.95 | 1.9771 | -0.01666 | 0 | 51.95
FALL | WEEKDAY | 23 | Above 51.95 | 0.42275 | 0.01326 | 51.95 | 120
FALL | WEEKDAY | 24 | Below 50.39 | 1.6587 | -0.01467 | 0 | 50.3873
FALL | WEEKDAY | 24 | Between 50.39 and 65.01 | 0.71997 | 0.00396 | 50.3873 | 65.0111
FALL | WEEKDAY | 24 | Above 65.01 | -1.2148 | 0.03372 | 65.0111 | 120
FALL | SATURDAY | 1 | Below 55.53 | 1.3575 | -0.01128 | 0 | 55.5294
FALL | SATURDAY | 1 | Above 55.53 | -0.4383 | 0.02106 | 55.5294 | 120
FALL | SATURDAY | 2 | Below 49.97 | 1.4364 | -0.01461 | 0 | 49.9723
FALL | SATURDAY | 2 | Above 49.97 | 0.051129 | 0.01311 | 49.9723 | 120
FALL | SATURDAY | 3 | Below 55.98 | 1.1646 | -0.00909 | 0 | 55.9789
FALL | SATURDAY | 3 | Above 55.98 | -0.19792 | 0.01525 | 55.9789 | 120
FALL | SATURDAY | 4 | Below 57.88 | 1.1572 | -0.00945 | 0 | 57.8824
FALL | SATURDAY | 4 | Above 57.88 | -0.3807 | 0.01712 | 57.8824 | 120
FALL | SATURDAY | 5 | Below 35 | 1.3516 | -0.01724 | 0 | 35
FALL | SATURDAY | 5 | Between 35 and 56.06 | 0.91375 | -0.00473 | 35 | 56.0588
FALL | SATURDAY | 5 | Above 56.06 | -0.14856 | 0.01422 | 56.0588 | 120
FALL | SATURDAY | 6 | Below 31.02 | 2.1595 | -0.0419 | 0 | 31.0189
FALL | SATURDAY | 6 | Between 31.02 and 60.28 | 1.0686 | -0.00673 | 31.0189 | 60.283
FALL | SATURDAY | 6 | Above 60.28 | -0.59764 | 0.02091 | 60.283 | 120
FALL | SATURDAY | 7 | Below 42.99 | 1.4703 | -0.01413 | 0 | 42.9922
FALL | SATURDAY | 7 | Above 42.99 | 0.84988 | 0.0003 | 42.9922 | 120
FALL | SATURDAY | 8 | Below 37.03 | 2.1167 | -0.02741 | 0 | 37.0311
FALL | SATURDAY | 8 | Above 37.03 | 1.1383 | -0.00099 | 37.0311 | 120
FALL | SATURDAY | 9 | Below 57.54 | 1.8441 | -0.01135 | 0 | 57.5372
FALL | SATURDAY | 9 | Above 57.54 | 0.67786 | 0.00892 | 57.5372 | 120
FALL | SATURDAY | 10 | Below 67.95 | 1.7783 | -0.00883 | 0 | 67.9523
FALL | SATURDAY | 10 | Above 67.95 | -1.9115 | 0.04547 | 67.9523 | 120
FALL | SATURDAY | 11 | Below 51.99 | 1.8439 | -0.01067 | 0 | 51.99
FALL | SATURDAY | 11 | Above 51.99 | 1.1025 | 0.00359 | 51.99 | 120
FALL | SATURDAY | 12 | Below 63.02 | 1.5849 | -0.00445 | 0 | 63.02
FALL | SATURDAY | 12 | Above 63.02 | 0.29867 | 0.01596 | 63.02 | 120
FALL | SATURDAY | 13 | Below 68.69 | 1.945 | -0.01083 | 0 | 68.6926
FALL | SATURDAY | 13 | Above 68.69 | -1.0623 | 0.03295 | 68.6926 | 120
FALL | SATURDAY | 14 | Below 76.97 | 2.2331 | -0.01466 | 0 | 76.9656
FALL | SATURDAY | 14 | Above 76.97 | -9.8013 | 0.1417 | 76.9656 | 120
FALL | SATURDAY | 15 | Below 37.05 | 4.6919 | -0.08711 | 0 | 37.0499
FALL | SATURDAY | 15 | Between 37.05 and 73.79 | 1.7838 | -0.00862 | 37.0499 | 73.7891
FALL | SATURDAY | 15 | Above 73.79 | -4.1171 | 0.07135 | 73.7891 | 120
FALL | SATURDAY | 16 | Below 76.29 | 1.8537 | -0.01012 | 0 | 76.2863
FALL | SATURDAY | 16 | Above 76.29 | -11.6108 | 0.16638 | 76.2863 | 120
FALL | SATURDAY | 17 | Below 55.04 | 2.7325 | -0.02683 | 0 | 55.0366
FALL | SATURDAY | 17 | Between 55.04 and 76.67 | 1.4045 | -0.0027 | 55.0366 | 76.6659
FALL | SATURDAY | 17 | Above 76.67 | -11.0905 | 0.16028 | 76.6659 | 120
FALL | SATURDAY | 18 | Below 68.83 | 2.9596 | -0.02569 | 0 | 68.8346
FALL | SATURDAY | 18 | Above 68.83 | -3.3099 | 0.06539 | 68.8346 | 120
FALL | SATURDAY | 19 | Below 69.97 | 2.3379 | -0.01202 | 0 | 69.9745
FALL | SATURDAY | 19 | Above 69.97 | -2.6366 | 0.05907 | 69.9745 | 120
FALL | SATURDAY | 20 | Below 63.69 | 2.5726 | -0.01788 | 0 | 63.6881
FALL | SATURDAY | 20 | Above 63.69 | -3.2428 | 0.07343 | 63.6881 | 120
FALL | SATURDAY | 21 | Below 51.01 | 1.9634 | -0.00564 | 0 | 51.0089
FALL | SATURDAY | 21 | Between 51.01 and 64 | 3.2902 | -0.03165 | 51.0089 | 63.9989
FALL | SATURDAY | 21 | Above 64 | -3.9878 | 0.08207 | 63.9989 | 120
FALL | SATURDAY | 22 | Below 48.01 | 1.5363 | -8e-05 | 0 | 48.0078
FALL | SATURDAY | 22 | Between 48.01 and 58.68 | 3.1762 | -0.03424 | 48.0078 | 58.6759
FALL | SATURDAY | 22 | Above 58.68 | -1.8922 | 0.05214 | 58.6759 | 120
FALL | SATURDAY | 23 | Below 47.13 | 1.6611 | -0.00788 | 0 | 47.1276
FALL | SATURDAY | 23 | Between 47.13 and 57.98 | 2.7969 | -0.03198 | 47.1276 | 57.9756
FALL | SATURDAY | 23 | Above 57.98 | -2.6372 | 0.06175 | 57.9756 | 120
FALL | SATURDAY | 24 | Below 61 | 1.4904 | -0.01015 | 0 | 61
FALL | SATURDAY | 24 | Above 61 | -3.3445 | 0.06911 | 61 | 120
FALL | SUNDAY | 1 | Below 47.97 | 1.438 | -0.01295 | 0 | 47.9745
FALL | SUNDAY | 1 | Between 47.97 and 62.98 | 0.85602 | -0.00082 | 47.9745 | 62.9845
FALL | SUNDAY | 1 | Above 62.98 | -2.6856 | 0.05541 | 62.9845 | 120
FALL | SUNDAY | 2 | Below 28.03 | 1.8644 | -0.03344 | 0 | 28.0322
FALL | SUNDAY | 2 | Between 28.03 and 62.98 | 1.128 | -0.00717 | 28.0322 | 62.98
FALL | SUNDAY | 2 | Above 62.98 | -3.5375 | 0.06691 | 62.98 | 120
FALL | SUNDAY | 3 | Below 28.03 | 1.9347 | -0.03698 | 0 | 28.0322
FALL | SUNDAY | 3 | Between 28.03 and 62.98 | 1.1122 | -0.00764 | 28.0322 | 62.98
FALL | SUNDAY | 3 | Above 62.98 | -4.1863 | 0.07649 | 62.98 | 120
FALL | SUNDAY | 4 | Below 50.38 | 1.4362 | -0.01486 | 0 | 50.3796
FALL | SUNDAY | 4 | Between 50.38 and 63 | 0.67852 | 0.00018 | 50.3796 | 62.9967
FALL | SUNDAY | 4 | Above 63 | -2.6559 | 0.05311 | 62.9967 | 120
FALL | SUNDAY | 5 | Below 62.52 | 1.1696 | -0.00927 | 0 | 62.525
FALL | SUNDAY | 5 | Above 62.52 | -3.2904 | 0.06206 | 62.525 | 120
FALL | SUNDAY | 6 | Below 61.53 | 1.3307 | -0.01124 | 0 | 61.5283
FALL | SUNDAY | 6 | Above 61.53 | -2.2656 | 0.04721 | 61.5283 | 120
FALL | SUNDAY | 7 | Below 63 | 1.3649 | -0.00972 | 0 | 62.9967
FALL | SUNDAY | 7 | Above 63 | -3.8897 | 0.07369 | 62.9967 | 120
FALL | SUNDAY | 8 | Below 52.61 | 1.9347 | -0.01785 | 0 | 52.6093
FALL | SUNDAY | 8 | Above 52.61 | 0.42375 | 0.01087 | 52.6093 | 120
FALL | SUNDAY | 9 | Below 52.05 | 1.8793 | -0.00944 | 0 | 52.0533
FALL | SUNDAY | 9 | Between 52.05 and 57.49 | 4.7297 | -0.0642 | 52.0533 | 57.4917
FALL | SUNDAY | 9 | Above 57.49 | -1.0045 | 0.03554 | 57.4917 | 120
FALL | SUNDAY | 10 | Below 37.52 | 1.6914 | -3e-05 | 0 | 37.5205
FALL | SUNDAY | 10 | Between 37.52 and 45.68 | 3.6499 | -0.05223 | 37.5205 | 45.6781
FALL | SUNDAY | 10 | Above 45.68 | 1.1326 | 0.00288 | 45.6781 | 120
FALL | SUNDAY | 11 | Below 37.04 | 2.472 | -0.02813 | 0 | 37.0388
FALL | SUNDAY | 11 | Above 37.04 | 1.3883 | 0.00113 | 37.0388 | 120
FALL | SUNDAY | 12 | Below 54.97 | 2.1731 | -0.01537 | 0 | 54.9689
FALL | SUNDAY | 12 | Above 54.97 | 1.1106 | 0.00396 | 54.9689 | 120
FALL | SUNDAY | 13 | All Temperatures | 1.9294 | -0.00853 | 0 | 120
FALL | SUNDAY | 14 | Below 65.35 | 2.5861 | -0.02133 | 0 | 65.3529
FALL | SUNDAY | 14 | Above 65.35 | 0.096173 | 0.01677 | 65.3529 | 120
FALL | SUNDAY | 15 | Below 72.35 | 1.9045 | -0.01162 | 0 | 72.3529
FALL | SUNDAY | 15 | Above 72.35 | -3.5625 | 0.06394 | 72.3529 | 120
FALL | SUNDAY | 16 | Below 66.99 | 2.1745 | -0.01697 | 0 | 66.9945
FALL | SUNDAY | 16 | Above 66.99 | -0.80404 | 0.02749 | 66.9945 | 120
FALL | SUNDAY | 17 | Below 73.02 | 2.0399 | -0.01297 | 0 | 73.0189
FALL | SUNDAY | 17 | Above 73.02 | -4.2938 | 0.07377 | 73.0189 | 120
FALL | SUNDAY | 18 | Below 69.65 | 2.5516 | -0.01703 | 0 | 69.6471
FALL | SUNDAY | 18 | Above 69.65 | -0.63547 | 0.02873 | 69.6471 | 120
FALL | SUNDAY | 19 | Below 70 | 2.5111 | -0.01449 | 0 | 70
FALL | SUNDAY | 19 | Above 70 | -1.1975 | 0.03849 | 70 | 120
FALL | SUNDAY | 20 | Below 65.56 | 2.3209 | -0.01199 | 0 | 65.5583
FALL | SUNDAY | 20 | Above 65.56 | -0.27197 | 0.02756 | 65.5583 | 120
FALL | SUNDAY | 21 | Below 63.99 | 2.2079 | -0.01389 | 0 | 63.9867
FALL | SUNDAY | 21 | Above 63.99 | -3.048 | 0.06825 | 63.9867 | 120
FALL | SUNDAY | 22 | Below 45.47 | 1.861 | -0.00729 | 0 | 45.4739
FALL | SUNDAY | 22 | Between 45.47 and 51.96 | 3.6222 | -0.04602 | 45.4739 | 51.9645
FALL | SUNDAY | 22 | Above 51.96 | 0.74392 | 0.00937 | 51.9645 | 120
FALL | SUNDAY | 23 | All Temperatures | 1.6653 | -0.00925 | 0 | 120
FALL | SUNDAY | 24 | Below 49.02 | 1.3577 | -0.00717 | 0 | 49.0189
FALL | SUNDAY | 24 | Between 49.02 and 56.01 | 2.417 | -0.02878 | 49.0189 | 56.0111
FALL | SUNDAY | 24 | Above 56.01 | -0.039689 | 0.01508 | 56.0111 | 120

## OLM_OLS
DEEMED LOAD - PHOTO CELL CONTROLLED LIGHTING
Hour | January | February | March | April | May | June | July | August | September | October | November | December
1 | 100% | 100% | 100% | 100% | 100% | 100% | 100% | 100% | 100% | 100% | 100% | 100%
2 | 100% | 100% | 100% | 100% | 100% | 100% | 100% | 100% | 100% | 100% | 100% | 100%
3 | 100% | 100% | 100% | 100% | 100% | 100% | 100% | 100% | 100% | 100% | 100% | 100%
4 | 100% | 100% | 100% | 100% | 100% | 100% | 100% | 100% | 100% | 100% | 100% | 100%
5 | 100% | 100% | 100% | 100% | 68.33% | 43.33% | 66.67% | 100% | 100% | 100% | 100% | 100%
6 | 100% | 100% | 100% | 31.67% | 0% | 0% | 0% | 15% | 65% | 100% | 100% | 100%
7 | 100% | 90% | 15% | 0% | 0% | 0% | 0% | 0% | 0% | 16.67% | 76.67% | 100%
8 | 35% | 0% | 0% | 0% | 0% | 0% | 0% | 0% | 0% | 0% | 0% | 26.67%
9 | bar: January to December
10 | bar: January to December
11 | bar: January to December
12 | bar: January to December
13 | bar: January to December
14 | bar: January to December
15 | bar: January to December
16 | bar: January to December
17 | 8.33% | 0% | 0% | 0% | 0% | 0% | 0% | 0% | 0% | 0% | 33.33% | 48.33%
18 | 100% | 48.33% | 0% | 0% | 0% | 0% | 0% | 0% | 0% | 71.67% | 100% | 100%
19 | 100% | 100% | 91.67% | 36.67% | 0% | 0% | 0% | 6.67% | 88.33% | 100% | 100% | 100%
20 | 100% | 100% | 100% | 100% | 85% | 48.33% | 53.33% | 100% | 100% | 100% | 100% | 100%
21 | 100% | 100% | 100% | 100% | 100% | 100% | 100% | 100% | 100% | 100% | 100% | 100%
22 | 100% | 100% | 100% | 100% | 100% | 100% | 100% | 100% | 100% | 100% | 100% | 100%
23 | 100% | 100% | 100% | 100% | 100% | 100% | 100% | 100% | 100% | 100% | 100% | 100%
24 | 100% | 100% | 100% | 100% | 100% | 100% | 100% | 100% | 100% | 100% | 100% | 100%
Hours On per Day | 14.4333 | 13.3833 | 12.0667 | 10.6834 | 9.5333 | 8.9166 | 9.2 | 10.2167 | 11.5333 | 12.8834 | 14.1 | 14.75
Days per Month | 31 | 28 | 31 | 30 | 31 | 30 | 31 | 31 | 30 | 31 | 30 | 31
Hours On per Month | 447.4323 | 374.7324 | 374.0677 | 320.502 | 295.5323 | 267.498 | 285.2 | 316.7177 | 345.999 | 399.3854 | 423 | 457.25

## TL
DEEMED LOAD - TRAFFIC LIGHTING AND OTHER FLAT LOADS
Hour | January | February | March | April | May | June | July | August | September | October | November | December
1 | 100% | 100% | 100% | 100% | 100% | 100% | 100% | 100% | 100% | 100% | 100% | 100%
2 | 100% | 100% | 100% | 100% | 100% | 100% | 100% | 100% | 100% | 100% | 100% | 100%
3 | 100% | 100% | 100% | 100% | 100% | 100% | 100% | 100% | 100% | 100% | 100% | 100%
4 | 100% | 100% | 100% | 100% | 100% | 100% | 100% | 100% | 100% | 100% | 100% | 100%
5 | 100% | 100% | 100% | 100% | 100% | 100% | 100% | 100% | 100% | 100% | 100% | 100%
6 | 100% | 100% | 100% | 100% | 100% | 100% | 100% | 100% | 100% | 100% | 100% | 100%
7 | 100% | 100% | 100% | 100% | 100% | 100% | 100% | 100% | 100% | 100% | 100% | 100%
8 | 100% | 100% | 100% | 100% | 100% | 100% | 100% | 100% | 100% | 100% | 100% | 100%
9 | 100% | 100% | 100% | 100% | 100% | 100% | 100% | 100% | 100% | 100% | 100% | 100%
10 | 100% | 100% | 100% | 100% | 100% | 100% | 100% | 100% | 100% | 100% | 100% | 100%
11 | 100% | 100% | 100% | 100% | 100% | 100% | 100% | 100% | 100% | 100% | 100% | 100%
12 | 100% | 100% | 100% | 100% | 100% | 100% | 100% | 100% | 100% | 100% | 100% | 100%
13 | 100% | 100% | 100% | 100% | 100% | 100% | 100% | 100% | 100% | 100% | 100% | 100%
14 | 100% | 100% | 100% | 100% | 100% | 100% | 100% | 100% | 100% | 100% | 100% | 100%
15 | 100% | 100% | 100% | 100% | 100% | 100% | 100% | 100% | 100% | 100% | 100% | 100%
16 | 100% | 100% | 100% | 100% | 100% | 100% | 100% | 100% | 100% | 100% | 100% | 100%
17 | 100% | 100% | 100% | 100% | 100% | 100% | 100% | 100% | 100% | 100% | 100% | 100%
18 | 100% | 100% | 100% | 100% | 100% | 100% | 100% | 100% | 100% | 100% | 100% | 100%
19 | 100% | 100% | 100% | 100% | 100% | 100% | 100% | 100% | 100% | 100% | 100% | 100%
20 | 100% | 100% | 100% | 100% | 100% | 100% | 100% | 100% | 100% | 100% | 100% | 100%
21 | 100% | 100% | 100% | 100% | 100% | 100% | 100% | 100% | 100% | 100% | 100% | 100%
22 | 100% | 100% | 100% | 100% | 100% | 100% | 100% | 100% | 100% | 100% | 100% | 100%
23 | 100% | 100% | 100% | 100% | 100% | 100% | 100% | 100% | 100% | 100% | 100% | 100%
24 | 100% | 100% | 100% | 100% | 100% | 100% | 100% | 100% | 100% | 100% | 100% | 100%

## Example
RSNH Profile Example - SUMMER - WEEKDAY
Total kWh for day: | 26
Formula Used: y=mx + b
Where m=coefficient, b=constant, and the resulting y represents that hour's energy portion for the time period.
m and b are looked-up from the profile's tab
| (x) | (from table) |  | Calculated | This is y - proportioned | Use this to represent the kWh used.
Hour | Temperature (˚F) | m | b | y | to the kwh used
1 | 63 | 0.03826 | -1.5093 | 0.90107 | 0.80031
2 | 62 | 0.04644 | -2.124 | 0.75529 | 0.67084
3 | 61 | 0.04089 | -1.811 | 0.68324 | 0.60684
4 | 60 | 0.02663 | -0.9341 | 0.6637 | 0.58949
5 | 61 | -0.00071 | 0.73509 | 0.69178 | 0.61443
6 | 64 | 0.02899 | -1.0528 | 0.80253 | 0.71279
7 | 67 | 0.02701 | -0.83571 | 0.97396 | 0.86505
8 | 70 | 0.02079 | -0.35493 | 1.1004 | 0.97733
9 | 73 | 0.03791 | -1.6098 | 1.1576 | 1.0282
10 | 75 | 0.0439 | -2.0727 | 1.2198 | 1.0834
11 | 78 | 0.04933 | -2.4872 | 1.3606 | 1.2084
12 | 79 | 0.04527 | -2.1673 | 1.409 | 1.2514
13 | 80 | 0.07649 | -4.7041 | 1.4151 | 1.2569
14 | 82 | 0.07897 | -4.8794 | 1.5962 | 1.4177
15 | 79 | 0.0323 | -1.1587 | 1.393 | 1.2372
16 | 70 | 0.03667 | -1.3855 | 1.1814 | 1.0493
17 | 77 | 0.048 | -2.157 | 1.539 | 1.3669
18 | 74 | 0.04039 | -1.4436 | 1.5453 | 1.3725
19 | 72 | 0.04679 | -1.818 | 1.5509 | 1.3775
20 | 71 | 0.0491 | -1.9137 | 1.5724 | 1.3966
21 | 69 | 0.04508 | -1.4779 | 1.6326 | 1.4501
22 | 67 | 0.0609 | -2.5608 | 1.5195 | 1.3495
23 | 67 | 0.06575 | -3.0097 | 1.3956 | 1.2395
24 | 66 | 0.06366 | -2.988 | 1.2136 | 1.0779
|  |  | SUM: | 29.2733 | 26
This example takes 26 kwh and distributes the energy hourly - over the day.
Normally, you will take the monthly kWh and distribute it over an entire month -
keeping in mind the season and daytype.