## GPC
Profile:PNGPC |  | Weather Response Function
(3) Compute the profile
(1) For each hour of each |  |  | (2) Select the | kW index value, y, as
day to be profiled, |  |  | temperature, x, for | y = mx + b where |  | Machine Readable
identify the: |  |  | the hour within the | b | m | Temperature Ranges
Season | DayType | Hour | Temperature Range | Constant | Coefficient | Low-End | High-End
SUMMER | WEEKDAY | 1 | Below 68.53 | 254.8935 | 2.3323 | 0 | 68.535
SUMMER | WEEKDAY | 1 | Above 68.53 | -358.5382 | 11.2829 | 68.535 | 120
SUMMER | WEEKDAY | 2 | Below 61 | 337.7139 | 0.80814 | 0 | 61.0022
SUMMER | WEEKDAY | 2 | Between 61 and 71.98 | 192.068 | 3.1957 | 61.0022 | 71.9789
SUMMER | WEEKDAY | 2 | Above 71.98 | -2703.9811 | 43.4304 | 71.9789 | 120
SUMMER | WEEKDAY | 3 | Below 58.99 | 437.2349 | -1.0681 | 0 | 58.9856
SUMMER | WEEKDAY | 3 | Between 58.99 and 71.75 | 157.8143 | 3.669 | 58.9856 | 71.7492
SUMMER | WEEKDAY | 3 | Above 71.75 | -2317.545 | 38.1692 | 71.7492 | 120
SUMMER | WEEKDAY | 4 | Below 55.02 | 508.365 | -2.5244 | 0 | 55.02
SUMMER | WEEKDAY | 4 | Between 55.02 and 67.01 | 226.7964 | 2.5931 | 55.02 | 67.0067
SUMMER | WEEKDAY | 4 | Above 67.01 | -51.0105 | 6.7391 | 67.0067 | 120
SUMMER | WEEKDAY | 5 | Below 51 | 953.4123 | -11.5214 | 0 | 50.9967
SUMMER | WEEKDAY | 5 | Between 51 and 70 | 228.0974 | 2.7014 | 50.9967 | 70.0033
SUMMER | WEEKDAY | 5 | Above 70 | -950.7818 | 19.5417 | 70.0033 | 120
SUMMER | WEEKDAY | 6 | Below 49.23 | 2454.3574 | -41.996 | 0 | 49.2286
SUMMER | WEEKDAY | 6 | Between 49.23 and 69.82 | 259.234 | 2.5943 | 49.2286 | 69.8158
SUMMER | WEEKDAY | 6 | Above 69.82 | -871.3624 | 18.7883 | 69.8158 | 120
SUMMER | WEEKDAY | 7 | Below 56.01 | 627.7399 | -3.4492 | 0 | 56.0089
SUMMER | WEEKDAY | 7 | Between 56.01 and 70.99 | 224.8837 | 3.7435 | 56.0089 | 70.9922
SUMMER | WEEKDAY | 7 | Above 70.99 | -1833.0171 | 32.7312 | 70.9922 | 120
SUMMER | WEEKDAY | 8 | Below 57.65 | 778.6406 | -5.2088 | 0 | 57.6515
SUMMER | WEEKDAY | 8 | Between 57.65 and 71.01 | 177.9835 | 5.2099 | 57.6515 | 71.0089
SUMMER | WEEKDAY | 8 | Above 71.01 | -694.7923 | 17.501 | 71.0089 | 120
SUMMER | WEEKDAY | 9 | Below 59.39 | 944.8824 | -7.0457 | 0 | 59.3873
SUMMER | WEEKDAY | 9 | Above 59.39 | 203.3707 | 5.4403 | 59.3873 | 120
SUMMER | WEEKDAY | 10 | Below 64.99 | 644.4499 | -1.018 | 0 | 64.99
SUMMER | WEEKDAY | 10 | Above 64.99 | 251.2448 | 5.0322 | 64.99 | 120
SUMMER | WEEKDAY | 11 | Below 74.06 | 443.9718 | 2.5114 | 0 | 74.0644
SUMMER | WEEKDAY | 11 | Above 74.06 | 184.6769 | 6.0123 | 74.0644 | 120
SUMMER | WEEKDAY | 12 | All Temperatures | 342.7188 | 3.9416 | 0 | 120
SUMMER | WEEKDAY | 13 | Below 76.99 | 401.5597 | 3.0716 | 0 | 76.9878
SUMMER | WEEKDAY | 13 | Above 76.99 | 120.9669 | 6.7162 | 76.9878 | 120
SUMMER | WEEKDAY | 14 | Below 77.99 | 438.4922 | 2.5963 | 0 | 77.9867
SUMMER | WEEKDAY | 14 | Above 77.99 | 118.7343 | 6.6965 | 77.9867 | 120
SUMMER | WEEKDAY | 15 | Below 78.6 | 458.5457 | 2.3011 | 0 | 78.6049
SUMMER | WEEKDAY | 15 | Above 78.6 | 115.5517 | 6.6647 | 78.6049 | 120
SUMMER | WEEKDAY | 16 | Below 80.01 | 441.2958 | 2.2771 | 0 | 80.0067
SUMMER | WEEKDAY | 16 | Above 80.01 | 10.5743 | 7.6606 | 80.0067 | 120
SUMMER | WEEKDAY | 17 | Below 77.91 | 423.3652 | 2.1055 | 0 | 77.909
SUMMER | WEEKDAY | 17 | Above 77.91 | 101.1429 | 6.2414 | 77.909 | 120
SUMMER | WEEKDAY | 18 | Below 77.6 | 367.5378 | 2.4204 | 0 | 77.5982
SUMMER | WEEKDAY | 18 | Above 77.6 | 210.309 | 4.4466 | 77.5982 | 120
SUMMER | WEEKDAY | 19 | Below 76.6 | 360.5777 | 2.3605 | 0 | 76.6038
SUMMER | WEEKDAY | 19 | Above 76.6 | 213.7727 | 4.2769 | 76.6038 | 120
SUMMER | WEEKDAY | 20 | All Temperatures | 342.6633 | 2.551 | 0 | 120
SUMMER | WEEKDAY | 21 | All Temperatures | 394.5342 | 1.6809 | 0 | 120
SUMMER | WEEKDAY | 22 | Below 68.33 | 370.7155 | 1.6064 | 0 | 68.3319
SUMMER | WEEKDAY | 22 | Above 68.33 | 200.6676 | 4.095 | 68.3319 | 120
SUMMER | WEEKDAY | 23 | Below 56.03 | 1122.5725 | -12.3031 | 0 | 56.0255
SUMMER | WEEKDAY | 23 | Between 56.03 and 66.99 | 342.8551 | 1.6141 | 56.0255 | 66.9856
SUMMER | WEEKDAY | 23 | Above 66.99 | 143.6568 | 4.5879 | 66.9856 | 120
SUMMER | WEEKDAY | 24 | Below 55 | 1583.9297 | -21.4667 | 0 | 55.0022
SUMMER | WEEKDAY | 24 | Above 55 | 243.2318 | 2.9086 | 55.0022 | 120
SUMMER | SATURDAY | 1 | Below 67.2 | 268.8777 | 1.4517 | 0 | 67.1953
SUMMER | SATURDAY | 1 | Above 67.2 | -567.2003 | 13.8942 | 67.1953 | 120
SUMMER | SATURDAY | 2 | Below 71.98 | 206.0898 | 2.2689 | 0 | 71.9789
SUMMER | SATURDAY | 2 | Above 71.98 | -3456.6528 | 53.1553 | 71.9789 | 120
SUMMER | SATURDAY | 3 | Below 70.98 | 210.2214 | 2.0795 | 0 | 70.9834
SUMMER | SATURDAY | 3 | Above 70.98 | -1388.4457 | 24.6012 | 70.9834 | 120
SUMMER | SATURDAY | 4 | Below 54.05 | 554.5824 | -4.5619 | 0 | 54.0544
SUMMER | SATURDAY | 4 | Above 54.05 | 118.4479 | 3.5066 | 54.0544 | 120
SUMMER | SATURDAY | 5 | All Temperatures | 190.0429 | 2.4145 | 0 | 120
SUMMER | SATURDAY | 6 | All Temperatures | 217.9413 | 1.9832 | 0 | 120
SUMMER | SATURDAY | 7 | All Temperatures | 216.6988 | 1.9631 | 0 | 120
SUMMER | SATURDAY | 8 | Below 53 | 657.878 | -6.3091 | 0 | 52.9967
SUMMER | SATURDAY | 8 | Above 53 | 148.7368 | 3.298 | 52.9967 | 120
SUMMER | SATURDAY | 9 | All Temperatures | 180.9622 | 3.1289 | 0 | 120
SUMMER | SATURDAY | 10 | All Temperatures | 222.1887 | 2.7645 | 0 | 120
SUMMER | SATURDAY | 11 | All Temperatures | 252.7204 | 2.4704 | 0 | 120
SUMMER | SATURDAY | 12 | All Temperatures | 272.1098 | 2.2327 | 0 | 120
SUMMER | SATURDAY | 13 | All Temperatures | 284.7361 | 2.0113 | 0 | 120
SUMMER | SATURDAY | 14 | All Temperatures | 290.0991 | 1.9416 | 0 | 120
SUMMER | SATURDAY | 15 | All Temperatures | 312.0563 | 1.5716 | 0 | 120
SUMMER | SATURDAY | 16 | All Temperatures | 300.9087 | 1.6544 | 0 | 120
SUMMER | SATURDAY | 17 | All Temperatures | 284.1245 | 1.7732 | 0 | 120
SUMMER | SATURDAY | 18 | All Temperatures | 281.3781 | 1.6768 | 0 | 120
SUMMER | SATURDAY | 19 | All Temperatures | 297.6054 | 1.3755 | 0 | 120
SUMMER | SATURDAY | 20 | All Temperatures | 305.2218 | 1.2216 | 0 | 120
SUMMER | SATURDAY | 21 | All Temperatures | 348.773 | 0.57309 | 0 | 120
SUMMER | SATURDAY | 22 | All Temperatures | 256.0412 | 1.6543 | 0 | 120
SUMMER | SATURDAY | 23 | All Temperatures | 203.3503 | 2.2198 | 0 | 120
SUMMER | SATURDAY | 24 | All Temperatures | 197.7991 | 2.1405 | 0 | 120
SUMMER | SUNDAY | 1 | All Temperatures | 143.949 | 2.8676 | 0 | 120
SUMMER | SUNDAY | 2 | All Temperatures | 180.0772 | 2.2035 | 0 | 120
SUMMER | SUNDAY | 3 | All Temperatures | 169.7869 | 2.3261 | 0 | 120
SUMMER | SUNDAY | 4 | All Temperatures | 183.8179 | 2.1101 | 0 | 120
SUMMER | SUNDAY | 5 | Below 56.29 | 318.1413 | -0.36212 | 0 | 56.2919
SUMMER | SUNDAY | 5 | Above 56.29 | 138.725 | 2.8251 | 56.2919 | 120
SUMMER | SUNDAY | 6 | Below 54.82 | 327.2284 | -0.48321 | 0 | 54.8202
SUMMER | SUNDAY | 6 | Above 54.82 | 159.5926 | 2.5747 | 54.8202 | 120
SUMMER | SUNDAY | 7 | Below 49.01 | 1286.0977 | -20.2886 | 0 | 49.0144
SUMMER | SUNDAY | 7 | Above 49.01 | 166.566 | 2.5522 | 49.0144 | 120
SUMMER | SUNDAY | 8 | Below 52.19 | 469.283 | -3.1373 | 0 | 52.192
SUMMER | SUNDAY | 8 | Above 52.19 | 163.1294 | 2.7286 | 52.192 | 120
SUMMER | SUNDAY | 9 | All Temperatures | 171.9506 | 2.7367 | 0 | 120
SUMMER | SUNDAY | 10 | All Temperatures | 173.2231 | 2.8623 | 0 | 120
SUMMER | SUNDAY | 11 | All Temperatures | 209.9557 | 2.4978 | 0 | 120
SUMMER | SUNDAY | 12 | All Temperatures | 230.7049 | 2.3769 | 0 | 120
SUMMER | SUNDAY | 13 | All Temperatures | 274.3876 | 1.8495 | 0 | 120
SUMMER | SUNDAY | 14 | Below 67.02 | 1086.376 | -10.3205 | 0 | 67.0189
SUMMER | SUNDAY | 14 | Above 67.02 | 246.4935 | 2.2115 | 67.0189 | 120
SUMMER | SUNDAY | 15 | Below 69.01 | 1018.5763 | -8.9767 | 0 | 69.0144
SUMMER | SUNDAY | 15 | Above 69.01 | 224.7847 | 2.5251 | 69.0144 | 120
SUMMER | SUNDAY | 16 | Below 68 | 1146.5124 | -10.8992 | 0 | 68.0044
SUMMER | SUNDAY | 16 | Above 68 | 263.4782 | 2.0857 | 68.0044 | 120
SUMMER | SUNDAY | 17 | Below 70.01 | 973.539 | -8.1329 | 0 | 70.0122
SUMMER | SUNDAY | 17 | Above 70.01 | 247.5712 | 2.2362 | 70.0122 | 120
SUMMER | SUNDAY | 18 | Below 69.02 | 948.9768 | -7.9878 | 0 | 69.0233
SUMMER | SUNDAY | 18 | Above 69.02 | 265.5784 | 1.9132 | 69.0233 | 120
SUMMER | SUNDAY | 19 | Below 68.02 | 1149.0785 | -11.3693 | 0 | 68.0222
SUMMER | SUNDAY | 19 | Above 68.02 | 193.5176 | 2.6785 | 68.0222 | 120
SUMMER | SUNDAY | 20 | Below 66.01 | 912.7888 | -8.1778 | 0 | 66.0067
SUMMER | SUNDAY | 20 | Above 66.01 | 199.8648 | 2.623 | 66.0067 | 120
SUMMER | SUNDAY | 21 | All Temperatures | 330.4205 | 1.0495 | 0 | 120
SUMMER | SUNDAY | 22 | All Temperatures | 266.4557 | 2.1242 | 0 | 120
SUMMER | SUNDAY | 23 | All Temperatures | 280.6371 | 1.8819 | 0 | 120
SUMMER | SUNDAY | 24 | Below 71.02 | 330.6739 | 0.93039 | 0 | 71.0178
SUMMER | SUNDAY | 24 | Above 71.02 | -806.0868 | 16.9371 | 71.0178 | 120
WINTER | WEEKDAY | 1 | Below 33.45 | 453.7611 | -1.4941 | 0 | 33.4462
WINTER | WEEKDAY | 1 | Above 33.45 | 426.6406 | -0.68327 | 33.4462 | 120
WINTER | WEEKDAY | 2 | Below 30.02 | 442.402 | -1.4253 | 0 | 30.0189
WINTER | WEEKDAY | 2 | Above 30.02 | 428.7785 | -0.97148 | 30.0189 | 120
WINTER | WEEKDAY | 3 | Below 29.03 | 438.0114 | -1.3793 | 0 | 29.0311
WINTER | WEEKDAY | 3 | Above 29.03 | 429.0141 | -1.0694 | 29.0311 | 120
WINTER | WEEKDAY | 4 | Below 24.99 | 432.8676 | -1.0833 | 0 | 24.9911
WINTER | WEEKDAY | 4 | Between 24.99 and 32.95 | 466.824 | -2.4421 | 24.9911 | 32.9467
WINTER | WEEKDAY | 4 | Above 32.95 | 394.386 | -0.24344 | 32.9467 | 120
WINTER | WEEKDAY | 5 | Below 29.84 | 439.592 | -1.4056 | 0 | 29.8391
WINTER | WEEKDAY | 5 | Above 29.84 | 425.9535 | -0.94853 | 29.8391 | 120
WINTER | WEEKDAY | 6 | Below 17.97 | 447.6492 | -0.54027 | 0 | 17.9667
WINTER | WEEKDAY | 6 | Between 17.97 and 33.02 | 470.4295 | -1.8082 | 17.9667 | 33.0233
WINTER | WEEKDAY | 6 | Above 33.02 | 418.2319 | -0.22756 | 33.0233 | 120
WINTER | WEEKDAY | 7 | Below 27.04 | 485.6372 | -0.7319 | 0 | 27.0422
WINTER | WEEKDAY | 7 | Between 27.04 and 32.84 | 549.8218 | -3.1054 | 27.0422 | 32.8413
WINTER | WEEKDAY | 7 | Above 32.84 | 440.8695 | 0.21214 | 32.8413 | 120
WINTER | WEEKDAY | 8 | Below 27.9 | 529.3868 | -1.1464 | 0 | 27.899
WINTER | WEEKDAY | 8 | Above 27.9 | 509.1394 | -0.42066 | 27.899 | 120
WINTER | WEEKDAY | 9 | Below 27.6 | 569.576 | -1.3938 | 0 | 27.6015
WINTER | WEEKDAY | 9 | Above 27.6 | 530.6217 | 0.01755 | 27.6015 | 120
WINTER | WEEKDAY | 10 | Below 34.05 | 597.47 | -1.4759 | 0 | 34.0455
WINTER | WEEKDAY | 10 | Above 34.05 | 512.8877 | 1.0085 | 34.0455 | 120
WINTER | WEEKDAY | 11 | Below 31.06 | 616.007 | -1.8188 | 0 | 31.0621
WINTER | WEEKDAY | 11 | Above 31.06 | 553.3279 | 0.19907 | 31.0621 | 120
WINTER | WEEKDAY | 12 | Below 31.44 | 609.5893 | -1.7425 | 0 | 31.4395
WINTER | WEEKDAY | 12 | Above 31.44 | 551.573 | 0.10285 | 31.4395 | 120
WINTER | WEEKDAY | 13 | Below 42.05 | 605.5464 | -1.3847 | 0 | 42.0522
WINTER | WEEKDAY | 13 | Above 42.05 | 484.8108 | 1.4864 | 42.0522 | 120
WINTER | WEEKDAY | 14 | Below 46 | 601.5748 | -1.0381 | 0 | 45.9989
WINTER | WEEKDAY | 14 | Above 46 | 498.1265 | 1.2108 | 45.9989 | 120
WINTER | WEEKDAY | 15 | Below 49 | 595.5593 | -0.9247 | 0 | 48.9956
WINTER | WEEKDAY | 15 | Above 49 | 482.5584 | 1.3817 | 48.9956 | 120
WINTER | WEEKDAY | 16 | Below 29.95 | 581.3834 | -1.2608 | 0 | 29.9501
WINTER | WEEKDAY | 16 | Between 29.95 and 51.05 | 556.6285 | -0.43429 | 29.9501 | 51.0466
WINTER | WEEKDAY | 16 | Above 51.05 | 482.5456 | 1.017 | 51.0466 | 120
WINTER | WEEKDAY | 17 | Below 39.83 | 558.8309 | -1.12 | 0 | 39.828
WINTER | WEEKDAY | 17 | Above 39.83 | 503.4892 | 0.26948 | 39.828 | 120
WINTER | WEEKDAY | 18 | Below 31.23 | 554.8634 | -1.6554 | 0 | 31.2275
WINTER | WEEKDAY | 18 | Above 31.23 | 510.3542 | -0.2301 | 31.2275 | 120
WINTER | WEEKDAY | 19 | Below 30.05 | 553.7601 | -1.5612 | 0 | 30.0511
WINTER | WEEKDAY | 19 | Above 30.05 | 527.4038 | -0.68413 | 30.0511 | 120
WINTER | WEEKDAY | 20 | Below 37.01 | 543.8495 | -1.2286 | 0 | 37.0089
WINTER | WEEKDAY | 20 | Above 37.01 | 512.8138 | -0.39 | 37.0089 | 120
WINTER | WEEKDAY | 21 | Below 37.01 | 544.8315 | -1.6225 | 0 | 37.01
WINTER | WEEKDAY | 21 | Above 37.01 | 491.6878 | -0.18657 | 37.01 | 120
WINTER | WEEKDAY | 22 | Below 51.02 | 508.3737 | -1.2452 | 0 | 51.0222
WINTER | WEEKDAY | 22 | Above 51.02 | 316.6129 | 2.5132 | 51.0222 | 120
WINTER | WEEKDAY | 23 | Below 25.07 | 487.7047 | -1.2305 | 0 | 25.0666
WINTER | WEEKDAY | 23 | Above 25.07 | 485.6472 | -1.1484 | 25.0666 | 120
WINTER | WEEKDAY | 24 | Below 45.26 | 474.2877 | -1.358 | 0 | 45.2586
WINTER | WEEKDAY | 24 | Above 45.26 | 409.5616 | 0.07216 | 45.2586 | 120
WINTER | SATURDAY | 1 | Below 45.96 | 427.4713 | -1.1979 | 0 | 45.9623
WINTER | SATURDAY | 1 | Above 45.96 | 554.5579 | -3.963 | 45.9623 | 120
WINTER | SATURDAY | 2 | All Temperatures | 414.7314 | -1.1776 | 0 | 120
WINTER | SATURDAY | 3 | Below 45 | 405.8252 | -1.0981 | 0 | 45
WINTER | SATURDAY | 3 | Above 45 | 503.5818 | -3.2705 | 45 | 120
WINTER | SATURDAY | 4 | All Temperatures | 400.9399 | -1.2014 | 0 | 120
WINTER | SATURDAY | 5 | All Temperatures | 392.1337 | -0.94965 | 0 | 120
WINTER | SATURDAY | 6 | Below 26.65 | 376.5533 | -0.11414 | 0 | 26.6526
WINTER | SATURDAY | 6 | Above 26.65 | 413.2092 | -1.4895 | 26.6526 | 120
WINTER | SATURDAY | 7 | Below 44.97 | 380.7927 | -0.1373 | 0 | 44.9656
WINTER | SATURDAY | 7 | Above 44.97 | 635.1514 | -5.794 | 44.9656 | 120
WINTER | SATURDAY | 8 | Below 44.98 | 393.3784 | -0.33984 | 0 | 44.98
WINTER | SATURDAY | 8 | Above 44.98 | 602.0681 | -4.9794 | 44.98 | 120
WINTER | SATURDAY | 9 | Below 45 | 405.8807 | -0.5864 | 0 | 44.9967
WINTER | SATURDAY | 9 | Above 45 | 580.8278 | -4.4744 | 44.9967 | 120
WINTER | SATURDAY | 10 | Below 47.99 | 433.862 | -0.92579 | 0 | 47.9922
WINTER | SATURDAY | 10 | Above 47.99 | 591.2808 | -4.2059 | 47.9922 | 120
WINTER | SATURDAY | 11 | All Temperatures | 453.9294 | -1.1647 | 0 | 120
WINTER | SATURDAY | 12 | All Temperatures | 451.0161 | -1.0637 | 0 | 120
WINTER | SATURDAY | 13 | All Temperatures | 447.1318 | -1.0341 | 0 | 120
WINTER | SATURDAY | 14 | Below 25 | 480.7759 | -2.787 | 0 | 25
WINTER | SATURDAY | 14 | Above 25 | 423.7409 | -0.5056 | 25 | 120
WINTER | SATURDAY | 15 | Below 18.99 | 515.4169 | -5.7317 | 0 | 18.9922
WINTER | SATURDAY | 15 | Above 18.99 | 413.7589 | -0.3791 | 18.9922 | 120
WINTER | SATURDAY | 16 | Below 20.97 | 503.9663 | -4.9882 | 0 | 20.9734
WINTER | SATURDAY | 16 | Above 20.97 | 405.6408 | -0.30014 | 20.9734 | 120
WINTER | SATURDAY | 17 | Below 26.14 | 465.1435 | -2.6176 | 0 | 26.1387
WINTER | SATURDAY | 17 | Above 26.14 | 411.9225 | -0.58147 | 26.1387 | 120
WINTER | SATURDAY | 18 | Below 18.99 | 474.8013 | -3.8294 | 0 | 18.9889
WINTER | SATURDAY | 18 | Above 18.99 | 414.947 | -0.67732 | 18.9889 | 120
WINTER | SATURDAY | 19 | Below 17.99 | 480.717 | -4.2167 | 0 | 17.99
WINTER | SATURDAY | 19 | Above 17.99 | 416.6137 | -0.65343 | 17.99 | 120
WINTER | SATURDAY | 20 | Below 17.99 | 482.7692 | -4.4748 | 0 | 17.99
WINTER | SATURDAY | 20 | Above 17.99 | 412.8821 | -0.59001 | 17.99 | 120
WINTER | SATURDAY | 21 | Below 11.42 | 603.5374 | -17.5846 | 0 | 11.4206
WINTER | SATURDAY | 21 | Above 11.42 | 410.1857 | -0.65459 | 11.4206 | 120
WINTER | SATURDAY | 22 | Below 13.26 | 478.0406 | -6.9531 | 0 | 13.2597
WINTER | SATURDAY | 22 | Above 13.26 | 396.6962 | -0.81835 | 13.2597 | 120
WINTER | SATURDAY | 23 | Below 12 | 436.7117 | -4.9519 | 0 | 12.0033
WINTER | SATURDAY | 23 | Above 12 | 387.5444 | -0.85571 | 12.0033 | 120
WINTER | SATURDAY | 24 | All Temperatures | 383.9896 | -1.1168 | 0 | 120
WINTER | SUNDAY | 1 | Below 14.53 | 387.454 | -2.4939 | 0 | 14.5294
WINTER | SUNDAY | 1 | Above 14.53 | 363.9582 | -0.87676 | 14.5294 | 120
WINTER | SUNDAY | 2 | Below 36.99 | 366.5781 | -1.2242 | 0 | 36.9889
WINTER | SUNDAY | 2 | Above 36.99 | 300.0439 | 0.57453 | 36.9889 | 120
WINTER | SUNDAY | 3 | Below 32.48 | 366.8815 | -1.3424 | 0 | 32.4817
WINTER | SUNDAY | 3 | Above 32.48 | 320.2862 | 0.09214 | 32.4817 | 120
WINTER | SUNDAY | 4 | Below 25.03 | 355.8706 | -1.0609 | 0 | 25.0278
WINTER | SUNDAY | 4 | Above 25.03 | 339.5653 | -0.40942 | 25.0278 | 120
WINTER | SUNDAY | 5 | All Temperatures | 349.9952 | -0.6151 | 0 | 120
WINTER | SUNDAY | 6 | Below 29.06 | 359.9406 | -0.88638 | 0 | 29.0588
WINTER | SUNDAY | 6 | Above 29.06 | 336.1234 | -0.06676 | 29.0588 | 120
WINTER | SUNDAY | 7 | Below 28.11 | 368.8354 | -0.8358 | 0 | 28.1132
WINTER | SUNDAY | 7 | Above 28.11 | 357.2199 | -0.42263 | 28.1132 | 120
WINTER | SUNDAY | 8 | Below 22.53 | 365.8453 | -0.00642 | 0 | 22.5283
WINTER | SUNDAY | 8 | Above 22.53 | 404.8835 | -1.7393 | 22.5283 | 120
WINTER | SUNDAY | 9 | All Temperatures | 374.331 | -0.90264 | 0 | 120
WINTER | SUNDAY | 10 | All Temperatures | 376.9329 | -0.80835 | 0 | 120
WINTER | SUNDAY | 11 | Below 33.07 | 385.5612 | -0.96057 | 0 | 33.0744
WINTER | SUNDAY | 11 | Above 33.07 | 331.3484 | 0.67855 | 33.0744 | 120
WINTER | SUNDAY | 12 | Below 40.02 | 403.5152 | -1.2239 | 0 | 40.0244
WINTER | SUNDAY | 12 | Above 40.02 | 224.3099 | 3.2535 | 40.0244 | 120
WINTER | SUNDAY | 13 | Below 44.97 | 408.7185 | -1.2052 | 0 | 44.9678
WINTER | SUNDAY | 13 | Above 44.97 | 108.8732 | 5.4628 | 44.9678 | 120
WINTER | SUNDAY | 14 | Below 41.76 | 419.1128 | -1.5284 | 0 | 41.7636
WINTER | SUNDAY | 14 | Above 41.76 | 201.7082 | 3.6772 | 41.7636 | 120
WINTER | SUNDAY | 15 | Below 35 | 428.1309 | -1.8068 | 0 | 34.9978
WINTER | SUNDAY | 15 | Above 35 | 335.2688 | 0.84654 | 34.9978 | 120
WINTER | SUNDAY | 16 | Below 34.97 | 434.5914 | -1.9113 | 0 | 34.9711
WINTER | SUNDAY | 16 | Above 34.97 | 348.8408 | 0.54073 | 34.9711 | 120
WINTER | SUNDAY | 17 | Below 34.08 | 436.5468 | -1.9586 | 0 | 34.0832
WINTER | SUNDAY | 17 | Above 34.08 | 361.156 | 0.2534 | 34.0832 | 120
WINTER | SUNDAY | 18 | Below 44.96 | 436.8304 | -1.5556 | 0 | 44.96
WINTER | SUNDAY | 18 | Above 44.96 | 242.2874 | 2.7714 | 44.96 | 120
WINTER | SUNDAY | 19 | Below 42.21 | 434.2782 | -1.6381 | 0 | 42.2075
WINTER | SUNDAY | 19 | Above 42.21 | 300.154 | 1.5396 | 42.2075 | 120
WINTER | SUNDAY | 20 | Below 36.06 | 430.6777 | -1.3735 | 0 | 36.0588
WINTER | SUNDAY | 20 | Above 36.06 | 386.1122 | -0.1376 | 36.0588 | 120
WINTER | SUNDAY | 21 | Below 30.95 | 442.454 | -1.3583 | 0 | 30.9534
WINTER | SUNDAY | 21 | Above 30.95 | 432.813 | -1.0469 | 30.9534 | 120
WINTER | SUNDAY | 22 | Below 30.07 | 449.1824 | -1.6901 | 0 | 30.0744
WINTER | SUNDAY | 22 | Above 30.07 | 420.0837 | -0.72255 | 30.0744 | 120
WINTER | SUNDAY | 23 | All Temperatures | 439.4272 | -1.2128 | 0 | 120
WINTER | SUNDAY | 24 | All Temperatures | 442.1265 | -1.4597 | 0 | 120
SPRING | WEEKDAY | 1 | Below 33.22 | 407.0403 | -0.00516 | 0 | 33.2164
SPRING | WEEKDAY | 1 | Between 33.22 and 52.9 | 467.7204 | -1.832 | 33.2164 | 52.8968
SPRING | WEEKDAY | 1 | Above 52.9 | 282.3785 | 1.6719 | 52.8968 | 120
SPRING | WEEKDAY | 2 | Below 50.94 | 426.4825 | -1.1643 | 0 | 50.9412
SPRING | WEEKDAY | 2 | Between 50.94 and 64 | 335.2983 | 0.62566 | 50.9412 | 64
SPRING | WEEKDAY | 2 | Above 64 | -39.9593 | 6.4891 | 64 | 120
SPRING | WEEKDAY | 3 | Below 51 | 422.115 | -1.1383 | 0 | 51
SPRING | WEEKDAY | 3 | Between 51 and 61.82 | 341.3289 | 0.44569 | 51 | 61.8235
SPRING | WEEKDAY | 3 | Above 61.82 | 47.1268 | 5.2044 | 61.8235 | 120
SPRING | WEEKDAY | 4 | Below 49.03 | 420.5607 | -1.1311 | 0 | 49.0266
SPRING | WEEKDAY | 4 | Between 49.03 and 60.17 | 353.1946 | 0.24302 | 49.0266 | 60.1743
SPRING | WEEKDAY | 4 | Above 60.17 | 123.2502 | 4.0643 | 60.1743 | 120
SPRING | WEEKDAY | 5 | Below 45.03 | 421.4349 | -1.0626 | 0 | 45.0255
SPRING | WEEKDAY | 5 | Between 45.03 and 58.7 | 387.5906 | -0.31093 | 45.0255 | 58.6992
SPRING | WEEKDAY | 5 | Above 58.7 | 114.5324 | 4.3409 | 58.6992 | 120
SPRING | WEEKDAY | 6 | Below 57.01 | 430.1296 | -0.73762 | 0 | 57.0067
SPRING | WEEKDAY | 6 | Above 57.01 | 162.0335 | 3.9653 | 57.0067 | 120
SPRING | WEEKDAY | 7 | Below 57.01 | 465.3686 | -0.75529 | 0 | 57.0067
SPRING | WEEKDAY | 7 | Above 57.01 | 164.9469 | 4.5146 | 57.0067 | 120
SPRING | WEEKDAY | 8 | Below 58.32 | 496.0271 | -0.42045 | 0 | 58.3163
SPRING | WEEKDAY | 8 | Above 58.32 | 180.0121 | 4.9985 | 58.3163 | 120
SPRING | WEEKDAY | 9 | Below 63.49 | 525.645 | 0.02597 | 0 | 63.4928
SPRING | WEEKDAY | 9 | Above 63.49 | -45.4688 | 9.0209 | 63.4928 | 120
SPRING | WEEKDAY | 10 | Below 56.98 | 544.9214 | 0.08054 | 0 | 56.9845
SPRING | WEEKDAY | 10 | Between 56.98 and 66.96 | 413.1647 | 2.3927 | 56.9845 | 66.9623
SPRING | WEEKDAY | 10 | Above 66.96 | 20.8215 | 8.2519 | 66.9623 | 120
SPRING | WEEKDAY | 11 | Below 59.68 | 551.9352 | 0.23339 | 0 | 59.6804
SPRING | WEEKDAY | 11 | Between 59.68 and 74.04 | 350.9652 | 3.6008 | 59.6804 | 74.0411
SPRING | WEEKDAY | 11 | Above 74.04 | -346.7231 | 13.0238 | 74.0411 | 120
SPRING | WEEKDAY | 12 | Below 57.03 | 544.1321 | 0.29451 | 0 | 57.0277
SPRING | WEEKDAY | 12 | Between 57.03 and 72.35 | 417.5984 | 2.5133 | 57.0277 | 72.3485
SPRING | WEEKDAY | 12 | Above 72.35 | -105.7041 | 9.7464 | 72.3485 | 120
SPRING | WEEKDAY | 13 | Below 59.54 | 540.4695 | 0.45798 | 0 | 59.545
SPRING | WEEKDAY | 13 | Between 59.54 and 71.99 | 411.3969 | 2.6256 | 59.545 | 71.9867
SPRING | WEEKDAY | 13 | Above 71.99 | 11.6556 | 8.1786 | 71.9867 | 120
SPRING | WEEKDAY | 14 | Below 57.03 | 539.9873 | 0.51532 | 0 | 57.0322
SPRING | WEEKDAY | 14 | Between 57.03 and 72.61 | 457.4001 | 1.9634 | 57.0322 | 72.6104
SPRING | WEEKDAY | 14 | Above 72.61 | -54.7924 | 9.0174 | 72.6104 | 120
SPRING | WEEKDAY | 15 | Below 40.65 | 581.3896 | -0.83687 | 0 | 40.6526
SPRING | WEEKDAY | 15 | Between 40.65 and 72.35 | 490.1469 | 1.4076 | 40.6526 | 72.3507
SPRING | WEEKDAY | 15 | Above 72.35 | 24.1612 | 7.8482 | 72.3507 | 120
SPRING | WEEKDAY | 16 | Below 50.98 | 531.9626 | -0.0419 | 0 | 50.9834
SPRING | WEEKDAY | 16 | Between 50.98 and 72.17 | 442.8835 | 1.7053 | 50.9834 | 72.1698
SPRING | WEEKDAY | 16 | Above 72.17 | 89.5437 | 6.6013 | 72.1698 | 120
SPRING | WEEKDAY | 17 | Below 50.04 | 517.3091 | -0.29541 | 0 | 50.0422
SPRING | WEEKDAY | 17 | Between 50.04 and 73.02 | 416.3135 | 1.7228 | 50.0422 | 73.0166
SPRING | WEEKDAY | 17 | Above 73.02 | 12.7162 | 7.2503 | 73.0166 | 120
SPRING | WEEKDAY | 18 | Below 51.75 | 499.7265 | -0.43201 | 0 | 51.7525
SPRING | WEEKDAY | 18 | Between 51.75 and 72.03 | 390.465 | 1.6792 | 51.7525 | 72.03
SPRING | WEEKDAY | 18 | Above 72.03 | 137.3438 | 5.1933 | 72.03 | 120
SPRING | WEEKDAY | 19 | Below 52 | 524.2443 | -1.0452 | 0 | 51.9978
SPRING | WEEKDAY | 19 | Between 52 and 72.03 | 377.8705 | 1.7698 | 51.9978 | 72.0289
SPRING | WEEKDAY | 19 | Above 72.03 | 192.3955 | 4.3449 | 72.0289 | 120
SPRING | WEEKDAY | 20 | Below 49 | 539.5907 | -1.4351 | 0 | 49.0033
SPRING | WEEKDAY | 20 | Between 49 and 61.15 | 449.2668 | 0.40809 | 49.0033 | 61.1498
SPRING | WEEKDAY | 20 | Above 61.15 | 286.4456 | 3.0707 | 61.1498 | 120
SPRING | WEEKDAY | 21 | Below 51.04 | 518.0334 | -1.0857 | 0 | 51.0366
SPRING | WEEKDAY | 21 | Between 51.04 and 59.03 | 450.8401 | 0.23082 | 51.0366 | 59.0277
SPRING | WEEKDAY | 21 | Above 59.03 | 307.8477 | 2.6533 | 59.0277 | 120
SPRING | WEEKDAY | 22 | Below 53.02 | 481.4838 | -0.76303 | 0 | 53.02
SPRING | WEEKDAY | 22 | Between 53.02 and 62.16 | 388.5392 | 0.98998 | 53.02 | 62.1565
SPRING | WEEKDAY | 22 | Above 62.16 | 219.0901 | 3.7161 | 62.1565 | 120
SPRING | WEEKDAY | 23 | Below 54.94 | 468.5311 | -0.89071 | 0 | 54.9356
SPRING | WEEKDAY | 23 | Between 54.94 and 64.82 | 333.0411 | 1.5756 | 54.9356 | 64.818
SPRING | WEEKDAY | 23 | Above 64.82 | 152.6287 | 4.359 | 64.818 | 120
SPRING | WEEKDAY | 24 | Below 52.94 | 454.9536 | -0.9888 | 0 | 52.9445
SPRING | WEEKDAY | 24 | Between 52.94 and 63.91 | 366.3706 | 0.68433 | 52.9445 | 63.9123
SPRING | WEEKDAY | 24 | Above 63.91 | 100.9625 | 4.837 | 63.9123 | 120
SPRING | SATURDAY | 1 | Below 36.99 | 462.1641 | -3.1464 | 0 | 36.9867
SPRING | SATURDAY | 1 | Above 36.99 | 333.5222 | 0.33163 | 36.9867 | 120
SPRING | SATURDAY | 2 | Below 57.01 | 377.7002 | -0.81632 | 0 | 57.0144
SPRING | SATURDAY | 2 | Above 57.01 | 165.0204 | 2.914 | 57.0144 | 120
SPRING | SATURDAY | 3 | Below 61.96 | 362.4306 | -0.66366 | 0 | 61.9589
SPRING | SATURDAY | 3 | Above 61.96 | -165.7476 | 7.861 | 61.9589 | 120
SPRING | SATURDAY | 4 | Below 35.47 | 435.5003 | -3.0447 | 0 | 35.4673
SPRING | SATURDAY | 4 | Between 35.47 and 62.96 | 337.7866 | -0.2897 | 35.4673 | 62.9578
SPRING | SATURDAY | 4 | Above 62.96 | -171.0316 | 7.7922 | 62.9578 | 120
SPRING | SATURDAY | 5 | Below 34.05 | 438.4025 | -3.2336 | 0 | 34.0522
SPRING | SATURDAY | 5 | Between 34.05 and 61.95 | 336.8174 | -0.25039 | 34.0522 | 61.9512
SPRING | SATURDAY | 5 | Above 61.95 | -45.1487 | 5.9152 | 61.9512 | 120
SPRING | SATURDAY | 6 | Below 36.03 | 447.3584 | -3.4533 | 0 | 36.0333
SPRING | SATURDAY | 6 | Above 36.03 | 311.679 | 0.31208 | 36.0333 | 120
SPRING | SATURDAY | 7 | Below 36.63 | 465.132 | -3.9819 | 0 | 36.6326
SPRING | SATURDAY | 7 | Above 36.63 | 313.2264 | 0.16478 | 36.6326 | 120
SPRING | SATURDAY | 8 | Below 38.98 | 427.1261 | -2.4966 | 0 | 38.9811
SPRING | SATURDAY | 8 | Between 38.98 and 62.98 | 328.5476 | 0.03228 | 38.9811 | 62.9811
SPRING | SATURDAY | 8 | Above 62.98 | -82.9705 | 6.5663 | 62.9811 | 120
SPRING | SATURDAY | 9 | Below 53.03 | 410.0181 | -1.3938 | 0 | 53.0322
SPRING | SATURDAY | 9 | Above 53.03 | 180.8252 | 2.928 | 53.0322 | 120
SPRING | SATURDAY | 10 | Below 62.99 | 396.6332 | -0.60097 | 0 | 62.9933
SPRING | SATURDAY | 10 | Above 62.99 | -34.4232 | 6.2419 | 62.9933 | 120
SPRING | SATURDAY | 11 | Below 65.82 | 411.9558 | -0.6576 | 0 | 65.8191
SPRING | SATURDAY | 11 | Above 65.82 | -200.271 | 8.6441 | 65.8191 | 120
SPRING | SATURDAY | 12 | Below 67.74 | 401.3238 | -0.37905 | 0 | 67.7425
SPRING | SATURDAY | 12 | Above 67.74 | -175.5768 | 8.137 | 67.7425 | 120
SPRING | SATURDAY | 13 | Below 58.26 | 423.659 | -0.89661 | 0 | 58.2642
SPRING | SATURDAY | 13 | Above 58.26 | 189.7453 | 3.1181 | 58.2642 | 120
SPRING | SATURDAY | 14 | Below 74.49 | 369.657 | 0.22772 | 0 | 74.4906
SPRING | SATURDAY | 14 | Above 74.49 | -697.8226 | 14.5581 | 74.4906 | 120
SPRING | SATURDAY | 15 | Below 63.09 | 402.8019 | -0.49802 | 0 | 63.0877
SPRING | SATURDAY | 15 | Above 63.09 | 142.2593 | 3.6318 | 63.0877 | 120
SPRING | SATURDAY | 16 | Below 61.58 | 401.425 | -0.57575 | 0 | 61.5782
SPRING | SATURDAY | 16 | Above 61.58 | 189.017 | 2.8737 | 61.5782 | 120
SPRING | SATURDAY | 17 | Below 61.12 | 382.4933 | -0.40844 | 0 | 61.1221
SPRING | SATURDAY | 17 | Above 61.12 | 183.4792 | 2.8476 | 61.1221 | 120
SPRING | SATURDAY | 18 | Below 60.97 | 386.7215 | -0.55549 | 0 | 60.9723
SPRING | SATURDAY | 18 | Above 60.97 | 193.9906 | 2.6055 | 60.9723 | 120
SPRING | SATURDAY | 19 | Below 58 | 421.8948 | -1.3205 | 0 | 57.9956
SPRING | SATURDAY | 19 | Above 58 | 223.8979 | 2.0935 | 57.9956 | 120
SPRING | SATURDAY | 20 | Below 59 | 431.9259 | -1.4616 | 0 | 59.0033
SPRING | SATURDAY | 20 | Above 59 | 185.6413 | 2.7125 | 59.0033 | 120
SPRING | SATURDAY | 21 | Below 60.97 | 410.426 | -1.0368 | 0 | 60.9678
SPRING | SATURDAY | 21 | Above 60.97 | 136.8024 | 3.4512 | 60.9678 | 120
SPRING | SATURDAY | 22 | Below 54.57 | 395.9455 | -1.1424 | 0 | 54.5694
SPRING | SATURDAY | 22 | Above 54.57 | 230.1299 | 1.8962 | 54.5694 | 120
SPRING | SATURDAY | 23 | Below 63.66 | 367.0178 | -0.76811 | 0 | 63.6593
SPRING | SATURDAY | 23 | Above 63.66 | -38.3396 | 5.5995 | 63.6593 | 120
SPRING | SATURDAY | 24 | Below 62.91 | 358.5609 | -0.83683 | 0 | 62.9101
SPRING | SATURDAY | 24 | Above 62.91 | -26.2419 | 5.2799 | 62.9101 | 120
SPRING | SUNDAY | 1 | Below 43.99 | 336.2709 | -0.5326 | 0 | 43.99
SPRING | SUNDAY | 1 | Between 43.99 and 51.44 | 481.6781 | -3.8381 | 43.99 | 51.4351
SPRING | SUNDAY | 1 | Above 51.44 | 179.8494 | 2.0301 | 51.4351 | 120
SPRING | SUNDAY | 2 | Below 57.73 | 349.54 | -1.0956 | 0 | 57.7347
SPRING | SUNDAY | 2 | Above 57.73 | 124.0074 | 2.8108 | 57.7347 | 120
SPRING | SUNDAY | 3 | Below 57.02 | 352.3783 | -1.219 | 0 | 57.0189
SPRING | SUNDAY | 3 | Above 57.02 | 127.2763 | 2.7289 | 57.0189 | 120
SPRING | SUNDAY | 4 | Below 50.87 | 367.2462 | -1.6121 | 0 | 50.8713
SPRING | SUNDAY | 4 | Above 50.87 | 215.0191 | 1.3802 | 50.8713 | 120
SPRING | SUNDAY | 5 | Below 45.14 | 396.8639 | -2.29 | 0 | 45.1354
SPRING | SUNDAY | 5 | Above 45.14 | 281.6151 | 0.26335 | 45.1354 | 120
SPRING | SUNDAY | 6 | Below 56.02 | 377.42 | -1.6783 | 0 | 56.0211
SPRING | SUNDAY | 6 | Above 56.02 | 32.3625 | 4.4812 | 56.0211 | 120
SPRING | SUNDAY | 7 | Below 55.99 | 391.0163 | -1.9591 | 0 | 55.9889
SPRING | SUNDAY | 7 | Above 55.99 | -4.7139 | 5.1089 | 55.9889 | 120
SPRING | SUNDAY | 8 | Below 50.02 | 405.1389 | -2.3284 | 0 | 50.0222
SPRING | SUNDAY | 8 | Above 50.02 | 140.552 | 2.961 | 50.0222 | 120
SPRING | SUNDAY | 9 | Below 53.29 | 391.7408 | -1.7472 | 0 | 53.293
SPRING | SUNDAY | 9 | Above 53.29 | 134.5226 | 3.0793 | 53.293 | 120
SPRING | SUNDAY | 10 | Below 56.79 | 385.6787 | -1.3627 | 0 | 56.7947
SPRING | SUNDAY | 10 | Above 56.79 | 98.7486 | 3.6893 | 56.7947 | 120
SPRING | SUNDAY | 11 | Below 58.99 | 387.8949 | -1.1386 | 0 | 58.9933
SPRING | SUNDAY | 11 | Above 58.99 | 103.1747 | 3.6877 | 58.9933 | 120
SPRING | SUNDAY | 12 | Below 61 | 380.6511 | -0.7759 | 0 | 60.9989
SPRING | SUNDAY | 12 | Above 61 | 105.1874 | 3.74 | 60.9989 | 120
SPRING | SUNDAY | 13 | Below 57.18 | 393.2238 | -1.0074 | 0 | 57.1831
SPRING | SUNDAY | 13 | Above 57.18 | 171.6477 | 2.8675 | 57.1831 | 120
SPRING | SUNDAY | 14 | Below 63 | 371.516 | -0.38549 | 0 | 63.0011
SPRING | SUNDAY | 14 | Above 63 | 132.0513 | 3.4155 | 63.0011 | 120
SPRING | SUNDAY | 15 | Below 62.33 | 377.7889 | -0.45591 | 0 | 62.3296
SPRING | SUNDAY | 15 | Above 62.33 | 151 | 3.1826 | 62.3296 | 120
SPRING | SUNDAY | 16 | Below 63.24 | 384.4853 | -0.43946 | 0 | 63.2408
SPRING | SUNDAY | 16 | Above 63.24 | 184.5001 | 2.7228 | 63.2408 | 120
SPRING | SUNDAY | 17 | Below 62.99 | 388.5621 | -0.54168 | 0 | 62.9856
SPRING | SUNDAY | 17 | Above 62.99 | 182.3757 | 2.7319 | 62.9856 | 120
SPRING | SUNDAY | 18 | Below 62.21 | 396.7562 | -0.79006 | 0 | 62.2053
SPRING | SUNDAY | 18 | Above 62.21 | 189.5976 | 2.5402 | 62.2053 | 120
SPRING | SUNDAY | 19 | Below 63.98 | 393.7598 | -0.84724 | 0 | 63.9845
SPRING | SUNDAY | 19 | Above 63.98 | 202.3753 | 2.1439 | 63.9845 | 120
SPRING | SUNDAY | 20 | Below 66.43 | 418.8408 | -1.1609 | 0 | 66.434
SPRING | SUNDAY | 20 | Above 66.43 | 176.4412 | 2.4878 | 66.434 | 120
SPRING | SUNDAY | 21 | Below 59.16 | 438.5419 | -1.3554 | 0 | 59.162
SPRING | SUNDAY | 21 | Above 59.16 | 268.1996 | 1.5238 | 59.162 | 120
SPRING | SUNDAY | 22 | Below 59 | 437.3053 | -1.2314 | 0 | 59
SPRING | SUNDAY | 22 | Above 59 | 175.2822 | 3.2096 | 59 | 120
SPRING | SUNDAY | 23 | Below 62.01 | 432.352 | -1.0532 | 0 | 62.0144
SPRING | SUNDAY | 23 | Above 62.01 | 76.8084 | 4.68 | 62.0144 | 120
SPRING | SUNDAY | 24 | Below 54.06 | 439.9535 | -1.3565 | 0 | 54.0588
SPRING | SUNDAY | 24 | Above 54.06 | 283.1424 | 1.5443 | 54.0588 | 120
FALL | WEEKDAY | 1 | Below 45.09 | 471.2997 | -1.9763 | 0 | 45.0899
FALL | WEEKDAY | 1 | Above 45.09 | 333.9753 | 1.0693 | 45.0899 | 120
FALL | WEEKDAY | 2 | Below 45.97 | 447.3632 | -1.5571 | 0 | 45.9734
FALL | WEEKDAY | 2 | Between 45.97 and 61.37 | 279.9319 | 2.0848 | 45.9734 | 61.3663
FALL | WEEKDAY | 2 | Above 61.37 | -10.7159 | 6.8211 | 61.3663 | 120
FALL | WEEKDAY | 3 | Below 45.6 | 444.63 | -1.616 | 0 | 45.5971
FALL | WEEKDAY | 3 | Between 45.6 and 62.03 | 275.8659 | 2.0852 | 45.5971 | 62.0289
FALL | WEEKDAY | 3 | Above 62.03 | -40.7914 | 7.1902 | 62.0289 | 120
FALL | WEEKDAY | 4 | Below 45.98 | 442.2428 | -1.5861 | 0 | 45.9767
FALL | WEEKDAY | 4 | Between 45.98 and 62.21 | 260.6758 | 2.363 | 45.9767 | 62.2087
FALL | WEEKDAY | 4 | Above 62.21 | -21.82 | 6.9041 | 62.2087 | 120
FALL | WEEKDAY | 5 | Below 46.02 | 444.7942 | -1.539 | 0 | 46.0244
FALL | WEEKDAY | 5 | Above 46.02 | 244.1825 | 2.8198 | 46.0244 | 120
FALL | WEEKDAY | 6 | Below 46.02 | 468.1496 | -1.4999 | 0 | 46.0222
FALL | WEEKDAY | 6 | Between 46.02 and 63 | 274.0823 | 2.7169 | 46.0222 | 63.0033
FALL | WEEKDAY | 6 | Above 63 | -370.862 | 12.9536 | 63.0033 | 120
FALL | WEEKDAY | 7 | Below 46 | 507.9076 | -1.4547 | 0 | 46.0022
FALL | WEEKDAY | 7 | Between 46 and 63.69 | 284.8203 | 3.3947 | 46.0022 | 63.6926
FALL | WEEKDAY | 7 | Above 63.69 | -1651.6558 | 33.7982 | 63.6926 | 120
FALL | WEEKDAY | 8 | Below 45.36 | 557.5815 | -1.5154 | 0 | 45.3585
FALL | WEEKDAY | 8 | Between 45.36 and 63.01 | 339.0375 | 3.3027 | 45.3585 | 63.0055
FALL | WEEKDAY | 8 | Above 63.01 | -580.7069 | 17.9005 | 63.0055 | 120
FALL | WEEKDAY | 9 | Below 41.3 | 632.2715 | -2.4135 | 0 | 41.2963
FALL | WEEKDAY | 9 | Between 41.3 and 62.19 | 425.9781 | 2.5819 | 41.2963 | 62.192
FALL | WEEKDAY | 9 | Above 62.19 | -353.3052 | 15.1122 | 62.192 | 120
FALL | WEEKDAY | 10 | Below 43 | 655.4121 | -2.2707 | 0 | 42.9989
FALL | WEEKDAY | 10 | Between 43 and 62.98 | 436.2451 | 2.8264 | 42.9989 | 62.9822
FALL | WEEKDAY | 10 | Above 62.98 | -164.0853 | 12.3581 | 62.9822 | 120
FALL | WEEKDAY | 11 | Below 45.98 | 647.9204 | -1.6726 | 0 | 45.9822
FALL | WEEKDAY | 11 | Between 45.98 and 69.97 | 414.349 | 3.407 | 45.9822 | 69.9656
FALL | WEEKDAY | 11 | Above 69.97 | -715.1377 | 19.5505 | 69.9656 | 120
FALL | WEEKDAY | 12 | Below 48.01 | 632.8518 | -1.4148 | 0 | 48.01
FALL | WEEKDAY | 12 | Between 48.01 and 71.71 | 378.3931 | 3.8853 | 48.01 | 71.7137
FALL | WEEKDAY | 12 | Above 71.71 | -1146.6708 | 25.1513 | 71.7137 | 120
FALL | WEEKDAY | 13 | Below 49.98 | 629.0111 | -1.1568 | 0 | 49.9822
FALL | WEEKDAY | 13 | Between 49.98 and 65.99 | 398.4585 | 3.4558 | 49.9822 | 65.9945
FALL | WEEKDAY | 13 | Above 65.99 | 108.8399 | 7.8444 | 65.9945 | 120
FALL | WEEKDAY | 14 | Below 49.99 | 625.781 | -0.99581 | 0 | 49.9889
FALL | WEEKDAY | 14 | Between 49.99 and 68.01 | 412.2409 | 3.2759 | 49.9889 | 68.0089
FALL | WEEKDAY | 14 | Above 68.01 | 7.4881 | 9.2274 | 68.0089 | 120
FALL | WEEKDAY | 15 | Below 51.6 | 610.0782 | -0.69251 | 0 | 51.5982
FALL | WEEKDAY | 15 | Between 51.6 and 68.29 | 407.744 | 3.2288 | 51.5982 | 68.2908
FALL | WEEKDAY | 15 | Above 68.29 | 98.2666 | 7.7606 | 68.2908 | 120
FALL | WEEKDAY | 16 | Below 50.64 | 585.0079 | -0.70975 | 0 | 50.6448
FALL | WEEKDAY | 16 | Between 50.64 and 68.86 | 423.0902 | 2.4874 | 50.6448 | 68.8635
FALL | WEEKDAY | 16 | Above 68.86 | 44.8148 | 7.9805 | 68.8635 | 120
FALL | WEEKDAY | 17 | Below 51.24 | 567.7072 | -0.80132 | 0 | 51.2397
FALL | WEEKDAY | 17 | Between 51.24 and 67 | 406.5936 | 2.343 | 51.2397 | 67.0044
FALL | WEEKDAY | 17 | Above 67 | 109.238 | 6.7808 | 67.0044 | 120
FALL | WEEKDAY | 18 | Below 48 | 571.5537 | -1.338 | 0 | 48
FALL | WEEKDAY | 18 | Between 48 and 61.81 | 479.9879 | 0.56961 | 48 | 61.8113
FALL | WEEKDAY | 18 | Above 61.81 | 218.6045 | 4.7983 | 61.8113 | 120
FALL | WEEKDAY | 19 | Below 47.04 | 561.5587 | -1.2432 | 0 | 47.0411
FALL | WEEKDAY | 19 | Between 47.04 and 62.89 | 465.9411 | 0.78942 | 47.0411 | 62.8923
FALL | WEEKDAY | 19 | Above 62.89 | 239.4048 | 4.3914 | 62.8923 | 120
FALL | WEEKDAY | 20 | Below 49.83 | 551.3131 | -1.0954 | 0 | 49.8313
FALL | WEEKDAY | 20 | Between 49.83 and 64.99 | 379.4544 | 2.3534 | 49.8313 | 64.9945
FALL | WEEKDAY | 20 | Above 64.99 | 227.7223 | 4.6879 | 64.9945 | 120
FALL | WEEKDAY | 21 | Below 48.27 | 533.505 | -1.0763 | 0 | 48.2675
FALL | WEEKDAY | 21 | Between 48.27 and 62.96 | 370.1404 | 2.3083 | 48.2675 | 62.9589
FALL | WEEKDAY | 21 | Above 62.96 | 119.0362 | 6.2966 | 62.9589 | 120
FALL | WEEKDAY | 22 | Below 48.02 | 530.3942 | -1.6148 | 0 | 48.0166
FALL | WEEKDAY | 22 | Between 48.02 and 63.05 | 363.9978 | 1.8506 | 48.0166 | 63.0499
FALL | WEEKDAY | 22 | Above 63.05 | 37.8196 | 7.0239 | 63.0499 | 120
FALL | WEEKDAY | 23 | Below 47.98 | 506.0533 | -1.6022 | 0 | 47.9767
FALL | WEEKDAY | 23 | Between 47.98 and 59.01 | 357.9445 | 1.4849 | 47.9767 | 59.0144
FALL | WEEKDAY | 23 | Above 59.01 | 136.8015 | 5.2322 | 59.0144 | 120
FALL | WEEKDAY | 24 | Below 46.29 | 486.8264 | -1.6109 | 0 | 46.293
FALL | WEEKDAY | 24 | Between 46.29 and 62.14 | 358.6605 | 1.1577 | 46.293 | 62.1421
FALL | WEEKDAY | 24 | Above 62.14 | -159.462 | 9.4954 | 62.1421 | 120
FALL | SATURDAY | 1 | Below 55 | 438.5655 | -1.4608 | 0 | 55
FALL | SATURDAY | 1 | Above 55 | 224.6243 | 2.429 | 55 | 120
FALL | SATURDAY | 2 | Below 61.31 | 410.4877 | -0.95411 | 0 | 61.3119
FALL | SATURDAY | 2 | Above 61.31 | -526.9256 | 14.3352 | 61.3119 | 120
FALL | SATURDAY | 3 | Below 60.07 | 407.7973 | -1.1069 | 0 | 60.0688
FALL | SATURDAY | 3 | Above 60.07 | -380.9609 | 12.024 | 60.0688 | 120
FALL | SATURDAY | 4 | Below 35.98 | 430.8337 | -2.0363 | 0 | 35.9778
FALL | SATURDAY | 4 | Between 35.98 and 60.7 | 375.6283 | -0.50188 | 35.9778 | 60.697
FALL | SATURDAY | 4 | Above 60.7 | -341.3471 | 11.3105 | 60.697 | 120
FALL | SATURDAY | 5 | Below 50.88 | 417.9095 | -1.5368 | 0 | 50.879
FALL | SATURDAY | 5 | Above 50.88 | 229.2659 | 2.1709 | 50.879 | 120
FALL | SATURDAY | 6 | Below 34.99 | 442.0227 | -2.4166 | 0 | 34.9922
FALL | SATURDAY | 6 | Above 34.99 | 359.9645 | -0.07155 | 34.9922 | 120
FALL | SATURDAY | 7 | Below 33.84 | 468.8929 | -2.9803 | 0 | 33.8402
FALL | SATURDAY | 7 | Above 33.84 | 371.6992 | -0.10814 | 33.8402 | 120
FALL | SATURDAY | 8 | Below 33 | 483.3338 | -3.0958 | 0 | 33
FALL | SATURDAY | 8 | Above 33 | 395.3561 | -0.42981 | 33 | 120
FALL | SATURDAY | 9 | Below 54.97 | 453.628 | -1.5032 | 0 | 54.9723
FALL | SATURDAY | 9 | Above 54.97 | 245.8516 | 2.2764 | 54.9723 | 120
FALL | SATURDAY | 10 | Below 57 | 465.0506 | -1.2775 | 0 | 57
FALL | SATURDAY | 10 | Above 57 | 221.9553 | 2.9873 | 57 | 120
FALL | SATURDAY | 11 | Below 61 | 455.7907 | -0.77207 | 0 | 61
FALL | SATURDAY | 11 | Above 61 | 119.3684 | 4.7431 | 61 | 120
FALL | SATURDAY | 12 | Below 59 | 461.0976 | -0.83987 | 0 | 59.0011
FALL | SATURDAY | 12 | Above 59 | 231.598 | 3.0499 | 59.0011 | 120
FALL | SATURDAY | 13 | Below 63.4 | 451.7197 | -0.57448 | 0 | 63.3962
FALL | SATURDAY | 13 | Above 63.4 | 146.8231 | 4.2349 | 63.3962 | 120
FALL | SATURDAY | 14 | Below 65.8 | 452.5426 | -0.54787 | 0 | 65.8036
FALL | SATURDAY | 14 | Above 65.8 | 95.9966 | 4.8705 | 65.8036 | 120
FALL | SATURDAY | 15 | Below 70.04 | 443.4259 | -0.46626 | 0 | 70.0377
FALL | SATURDAY | 15 | Above 70.04 | -142.2766 | 7.8964 | 70.0377 | 120
FALL | SATURDAY | 16 | Below 67.55 | 448.6151 | -0.7397 | 0 | 67.5472
FALL | SATURDAY | 16 | Above 67.55 | 3.1658 | 5.8549 | 67.5472 | 120
FALL | SATURDAY | 17 | Below 55.77 | 449.4529 | -1.0174 | 0 | 55.7736
FALL | SATURDAY | 17 | Above 55.77 | 303.1297 | 1.6061 | 55.7736 | 120
FALL | SATURDAY | 18 | Below 48.97 | 499.0569 | -2.1477 | 0 | 48.9734
FALL | SATURDAY | 18 | Above 48.97 | 360.2522 | 0.68662 | 48.9734 | 120
FALL | SATURDAY | 19 | Below 47 | 503.3036 | -2.4022 | 0 | 47.0022
FALL | SATURDAY | 19 | Above 47 | 371.6142 | 0.3996 | 47.0022 | 120
FALL | SATURDAY | 20 | Below 57 | 460.2013 | -1.3407 | 0 | 57
FALL | SATURDAY | 20 | Above 57 | 222.0593 | 2.8373 | 57 | 120
FALL | SATURDAY | 21 | Below 55.03 | 469.5684 | -1.6491 | 0 | 55.0289
FALL | SATURDAY | 21 | Above 55.03 | 237.226 | 2.5731 | 55.0289 | 120
FALL | SATURDAY | 22 | Below 55 | 474.1766 | -2.1357 | 0 | 55
FALL | SATURDAY | 22 | Above 55 | 269.9803 | 1.5769 | 55 | 120
FALL | SATURDAY | 23 | Below 47.97 | 464.7327 | -2.3994 | 0 | 47.9689
FALL | SATURDAY | 23 | Above 47.97 | 347.2429 | 0.0499 | 47.9689 | 120
FALL | SATURDAY | 24 | Below 49.22 | 436.0879 | -2.0495 | 0 | 49.2209
FALL | SATURDAY | 24 | Above 49.22 | 322.7111 | 0.2539 | 49.2209 | 120
FALL | SUNDAY | 1 | Below 47.99 | 418.3012 | -1.939 | 0 | 47.9867
FALL | SUNDAY | 1 | Above 47.99 | 322.4555 | 0.05829 | 47.9867 | 120
FALL | SUNDAY | 2 | Below 47.96 | 404.697 | -1.7209 | 0 | 47.9644
FALL | SUNDAY | 2 | Above 47.96 | 330.4639 | -0.17326 | 47.9644 | 120
FALL | SUNDAY | 3 | Below 45.99 | 406.4453 | -1.9084 | 0 | 45.9867
FALL | SUNDAY | 3 | Above 45.99 | 326.6418 | -0.17303 | 45.9867 | 120
FALL | SUNDAY | 4 | Below 43.06 | 416.0525 | -2.163 | 0 | 43.0588
FALL | SUNDAY | 4 | Above 43.06 | 345.5527 | -0.52568 | 43.0588 | 120
FALL | SUNDAY | 5 | Below 43.06 | 409.1707 | -1.9034 | 0 | 43.0566
FALL | SUNDAY | 5 | Above 43.06 | 361.9057 | -0.80566 | 43.0566 | 120
FALL | SUNDAY | 6 | Below 46 | 427.9024 | -2.233 | 0 | 46
FALL | SUNDAY | 6 | Above 46 | 321.5918 | 0.07811 | 46 | 120
FALL | SUNDAY | 7 | Below 45.88 | 450.2376 | -2.5868 | 0 | 45.8824
FALL | SUNDAY | 7 | Above 45.88 | 298.7607 | 0.71466 | 45.8824 | 120
FALL | SUNDAY | 8 | Below 27.96 | 524.3268 | -5.6856 | 0 | 27.9623
FALL | SUNDAY | 8 | Above 27.96 | 397.188 | -1.1387 | 27.9623 | 120
FALL | SUNDAY | 9 | Below 33.96 | 508.5917 | -4.5154 | 0 | 33.9623
FALL | SUNDAY | 9 | Above 33.96 | 374.0909 | -0.55512 | 33.9623 | 120
FALL | SUNDAY | 10 | Below 44.4 | 500.7901 | -3.4051 | 0 | 44.3962
FALL | SUNDAY | 10 | Above 44.4 | 331.4505 | 0.40916 | 44.3962 | 120
FALL | SUNDAY | 11 | Below 44.97 | 513.768 | -3.5254 | 0 | 44.9723
FALL | SUNDAY | 11 | Above 44.97 | 315.4008 | 0.88549 | 44.9723 | 120
FALL | SUNDAY | 12 | Below 40.99 | 539.8286 | -4.2412 | 0 | 40.9889
FALL | SUNDAY | 12 | Above 40.99 | 333.6385 | 0.78918 | 40.9889 | 120
FALL | SUNDAY | 13 | Below 48 | 489.915 | -2.5249 | 0 | 48
FALL | SUNDAY | 13 | Above 48 | 300.6932 | 1.4172 | 48 | 120
FALL | SUNDAY | 14 | Below 48.03 | 480.3409 | -2.1472 | 0 | 48.03
FALL | SUNDAY | 14 | Above 48.03 | 316.4781 | 1.2645 | 48.03 | 120
FALL | SUNDAY | 15 | Below 53.99 | 459.2842 | -1.4481 | 0 | 53.9856
FALL | SUNDAY | 15 | Above 53.99 | 276.2791 | 1.9418 | 53.9856 | 120
FALL | SUNDAY | 16 | Below 54.28 | 453.0376 | -1.3096 | 0 | 54.2775
FALL | SUNDAY | 16 | Above 54.28 | 276.822 | 1.9369 | 54.2775 | 120
FALL | SUNDAY | 17 | Below 54.99 | 455.9208 | -1.4326 | 0 | 54.9889
FALL | SUNDAY | 17 | Above 54.99 | 252.5971 | 2.2649 | 54.9889 | 120
FALL | SUNDAY | 18 | Below 40.78 | 427.0663 | -0.00474 | 0 | 40.7758
FALL | SUNDAY | 18 | Between 40.78 and 46.97 | 799.1973 | -9.131 | 40.7758 | 46.9689
FALL | SUNDAY | 18 | Above 46.97 | 287.8401 | 1.7561 | 46.9689 | 120
FALL | SUNDAY | 19 | Below 36.98 | 432.1085 | -0.01158 | 0 | 36.9778
FALL | SUNDAY | 19 | Between 36.98 and 50.96 | 602.0044 | -4.6061 | 36.9778 | 50.9623
FALL | SUNDAY | 19 | Above 50.96 | 254.8806 | 2.2053 | 50.9623 | 120
FALL | SUNDAY | 20 | Below 61.99 | 454.0051 | -1.2494 | 0 | 61.9933
FALL | SUNDAY | 20 | Above 61.99 | -128.4943 | 8.1467 | 61.9933 | 120
FALL | SUNDAY | 21 | Below 59.97 | 440.5262 | -0.90966 | 0 | 59.9689
FALL | SUNDAY | 21 | Above 59.97 | -354.0392 | 12.34 | 59.9689 | 120
FALL | SUNDAY | 22 | Below 59.97 | 432.1572 | -0.80895 | 0 | 59.9689
FALL | SUNDAY | 22 | Above 59.97 | -408.3858 | 13.2074 | 59.9689 | 120
FALL | SUNDAY | 23 | Below 52.83 | 423.1607 | -0.77203 | 0 | 52.8346
FALL | SUNDAY | 23 | Above 52.83 | 64.4188 | 6.0179 | 52.8346 | 120
FALL | SUNDAY | 24 | Below 53.29 | 410.5432 | -0.4979 | 0 | 53.2941
FALL | SUNDAY | 24 | Above 53.29 | 35.5002 | 6.5393 | 53.2941 | 120

## GPI
Profile:PNGPI |  | Weather Response Function
(3) Compute the profile
(1) For each hour of each |  |  | (2) Select the | kW index value, y, as
day to be profiled, |  |  | temperature, x, for | y = mx + b where |  | Machine Readable
identify the: |  |  | the hour within the | b | m | Temperature Ranges
Season | DayType | Hour | Temperature Range | Constant | Coefficient | Low-End | High-End
SUMMER | WEEKDAY | 1 | All Temperatures | 848.471 | -0.56099 | 0 | 120
SUMMER | WEEKDAY | 2 | Below 62.99 | 1691.5434 | -13.6883 | 0 | 62.9933
SUMMER | WEEKDAY | 2 | Above 62.99 | 480.1739 | 5.5418 | 62.9933 | 120
SUMMER | WEEKDAY | 3 | Below 62.99 | 1344.1943 | -9.2489 | 0 | 62.9933
SUMMER | WEEKDAY | 3 | Above 62.99 | 450.407 | 4.9397 | 62.9933 | 120
SUMMER | WEEKDAY | 4 | Below 55.82 | 931.3187 | -0.08165 | 0 | 55.8246
SUMMER | WEEKDAY | 4 | Between 55.82 and 58.99 | 4175.2076 | -58.1902 | 55.8246 | 58.9878
SUMMER | WEEKDAY | 4 | Above 58.99 | 126.9423 | 10.4387 | 58.9878 | 120
SUMMER | WEEKDAY | 5 | Below 54.96 | 1081.8595 | -2.15 | 0 | 54.9645
SUMMER | WEEKDAY | 5 | Between 54.96 and 56.13 | 9032.1303 | -146.7938 | 54.9645 | 56.1299
SUMMER | WEEKDAY | 5 | Above 56.13 | 658.2236 | 2.3943 | 56.1299 | 120
SUMMER | WEEKDAY | 6 | Below 56.66 | 2456.5249 | -29.2149 | 0 | 56.6604
SUMMER | WEEKDAY | 6 | Above 56.66 | 568.5336 | 4.1063 | 56.6604 | 120
SUMMER | WEEKDAY | 7 | Below 55.2 | 2088.8127 | -21.9018 | 0 | 55.1998
SUMMER | WEEKDAY | 7 | Above 55.2 | 905.6402 | -0.46743 | 55.1998 | 120
SUMMER | WEEKDAY | 8 | All Temperatures | 922.3061 | -0.4207 | 0 | 120
SUMMER | WEEKDAY | 9 | All Temperatures | 797.9101 | 0.86878 | 0 | 120
SUMMER | WEEKDAY | 10 | All Temperatures | 847.7841 | -0.19779 | 0 | 120
SUMMER | WEEKDAY | 11 | All Temperatures | 902.8998 | -0.73725 | 0 | 120
SUMMER | WEEKDAY | 12 | Below 81.99 | 954.6718 | -1.378 | 0 | 81.9922
SUMMER | WEEKDAY | 12 | Above 81.99 | -4639.0218 | 66.8442 | 81.9922 | 120
SUMMER | WEEKDAY | 13 | Below 80.84 | 823.8544 | -0.00067 | 0 | 80.8413
SUMMER | WEEKDAY | 13 | Above 80.84 | 2112.2188 | -15.9376 | 80.8413 | 120
SUMMER | WEEKDAY | 14 | Below 82.78 | 863.414 | -0.01077 | 0 | 82.7847
SUMMER | WEEKDAY | 14 | Above 82.78 | 2946.5058 | -25.1735 | 82.7847 | 120
SUMMER | WEEKDAY | 15 | Below 83.54 | 834.3426 | -0.00246 | 0 | 83.5416
SUMMER | WEEKDAY | 15 | Between 83.54 and 86.7 | 4528.0836 | -44.2168 | 83.5416 | 86.7026
SUMMER | WEEKDAY | 15 | Above 86.7 | -35.819 | 8.4218 | 86.7026 | 120
SUMMER | WEEKDAY | 16 | Below 84.01 | 778.5034 | -0.1143 | 0 | 84.0078
SUMMER | WEEKDAY | 16 | Above 84.01 | 2743.7837 | -23.5083 | 84.0078 | 120
SUMMER | WEEKDAY | 17 | Below 84.01 | 798.4678 | -0.87277 | 0 | 84.0078
SUMMER | WEEKDAY | 17 | Above 84.01 | 2352.3813 | -19.37 | 84.0078 | 120
SUMMER | WEEKDAY | 18 | Below 87.08 | 756.4079 | -0.0184 | 0 | 87.0766
SUMMER | WEEKDAY | 18 | Above 87.08 | 7393.7888 | -76.243 | 87.0766 | 120
SUMMER | WEEKDAY | 19 | Below 87.36 | 790.0245 | -0.01702 | 0 | 87.3585
SUMMER | WEEKDAY | 19 | Above 87.36 | 8043.9363 | -83.0532 | 87.3585 | 120
SUMMER | WEEKDAY | 20 | All Temperatures | 906.326 | -0.03603 | 0 | 120
SUMMER | WEEKDAY | 21 | All Temperatures | 1064.8251 | -1.822 | 0 | 120
SUMMER | WEEKDAY | 22 | All Temperatures | 978.6106 | -0.5977 | 0 | 120
SUMMER | WEEKDAY | 23 | All Temperatures | 886.7161 | -0.01004 | 0 | 120
SUMMER | WEEKDAY | 24 | Below 56.98 | 5037.9699 | -73.335 | 0 | 56.98
SUMMER | WEEKDAY | 24 | Above 56.98 | 708.9134 | 2.64 | 56.98 | 120
SUMMER | SATURDAY | 1 | All Temperatures | 603.4509 | -0.2349 | 0 | 120
SUMMER | SATURDAY | 2 | All Temperatures | 711.7896 | -2.9965 | 0 | 120
SUMMER | SATURDAY | 3 | All Temperatures | 736.491 | -3.502 | 0 | 120
SUMMER | SATURDAY | 4 | All Temperatures | 850.0373 | -5.3689 | 0 | 120
SUMMER | SATURDAY | 5 | All Temperatures | 747.8904 | -3.8223 | 0 | 120
SUMMER | SATURDAY | 6 | All Temperatures | 697.5379 | -2.7919 | 0 | 120
SUMMER | SATURDAY | 7 | All Temperatures | 700.715 | -2.4112 | 0 | 120
SUMMER | SATURDAY | 8 | All Temperatures | 571.736 | 0.08396 | 0 | 120
SUMMER | SATURDAY | 9 | Below 57 | 2938.9702 | -42.4207 | 0 | 57.0044
SUMMER | SATURDAY | 9 | Above 57 | 187.5403 | 5.8462 | 57.0044 | 120
SUMMER | SATURDAY | 10 | Below 61 | 2035.7991 | -24.5127 | 0 | 61.0022
SUMMER | SATURDAY | 10 | Above 61 | 306.6503 | 3.833 | 61.0022 | 120
SUMMER | SATURDAY | 11 | All Temperatures | 663.2783 | -1.1968 | 0 | 120
SUMMER | SATURDAY | 12 | All Temperatures | 752.1667 | -2.4678 | 0 | 120
SUMMER | SATURDAY | 13 | All Temperatures | 782.676 | -3.1708 | 0 | 120
SUMMER | SATURDAY | 14 | All Temperatures | 828.8886 | -3.9523 | 0 | 120
SUMMER | SATURDAY | 15 | All Temperatures | 834.8293 | -4.2598 | 0 | 120
SUMMER | SATURDAY | 16 | All Temperatures | 800.5289 | -3.6909 | 0 | 120
SUMMER | SATURDAY | 17 | All Temperatures | 877.2307 | -4.735 | 0 | 120
SUMMER | SATURDAY | 18 | All Temperatures | 795.3114 | -3.8525 | 0 | 120
SUMMER | SATURDAY | 19 | Below 81.98 | 607.3958 | -1.3204 | 0 | 81.9767
SUMMER | SATURDAY | 19 | Above 81.98 | 2757.514 | -27.5488 | 81.9767 | 120
SUMMER | SATURDAY | 20 | All Temperatures | 749.6894 | -3.5117 | 0 | 120
SUMMER | SATURDAY | 21 | All Temperatures | 748.3532 | -3.7987 | 0 | 120
SUMMER | SATURDAY | 22 | Below 74.99 | 544.0364 | -0.88259 | 0 | 74.9922
SUMMER | SATURDAY | 22 | Above 74.99 | 4330.8943 | -51.3793 | 74.9922 | 120
SUMMER | SATURDAY | 23 | Below 71.31 | 477.4359 | -0.00692 | 0 | 71.3141
SUMMER | SATURDAY | 23 | Above 71.31 | 2348.4019 | -26.2425 | 71.3141 | 120
SUMMER | SATURDAY | 24 | All Temperatures | 543.3078 | -1.3427 | 0 | 120
SUMMER | SUNDAY | 1 | All Temperatures | 582.2318 | -1.1635 | 0 | 120
SUMMER | SUNDAY | 2 | All Temperatures | 481.5312 | -0.45162 | 0 | 120
SUMMER | SUNDAY | 3 | All Temperatures | 469.2351 | -0.3145 | 0 | 120
SUMMER | SUNDAY | 4 | All Temperatures | 441.107 | 0.11108 | 0 | 120
SUMMER | SUNDAY | 5 | All Temperatures | 428.0024 | 0.30964 | 0 | 120
SUMMER | SUNDAY | 6 | All Temperatures | 383.0178 | 1.0955 | 0 | 120
SUMMER | SUNDAY | 7 | All Temperatures | 379.2136 | 0.99374 | 0 | 120
SUMMER | SUNDAY | 8 | All Temperatures | 268.7718 | 2.7772 | 0 | 120
SUMMER | SUNDAY | 9 | All Temperatures | 305.9782 | 2.0553 | 0 | 120
SUMMER | SUNDAY | 10 | All Temperatures | 346.7931 | 1.3597 | 0 | 120
SUMMER | SUNDAY | 11 | All Temperatures | 385.629 | 0.76465 | 0 | 120
SUMMER | SUNDAY | 12 | All Temperatures | 405.8073 | 0.47837 | 0 | 120
SUMMER | SUNDAY | 13 | All Temperatures | 485.6556 | -0.59456 | 0 | 120
SUMMER | SUNDAY | 14 | All Temperatures | 530.4448 | -1.1585 | 0 | 120
SUMMER | SUNDAY | 15 | Below 77.99 | 497.8242 | -0.52598 | 0 | 77.9945
SUMMER | SUNDAY | 15 | Between 77.99 and 79.02 | 6897.0956 | -82.5738 | 77.9945 | 79.0244
SUMMER | SUNDAY | 15 | Above 79.02 | -717.7481 | 13.7869 | 79.0244 | 120
SUMMER | SUNDAY | 16 | Below 82 | 888.3764 | -6.0595 | 0 | 81.9989
SUMMER | SUNDAY | 16 | Above 82 | -873.0918 | 15.4222 | 81.9989 | 120
SUMMER | SUNDAY | 17 | All Temperatures | 555.8308 | -1.5039 | 0 | 120
SUMMER | SUNDAY | 18 | All Temperatures | 496.1968 | -0.7231 | 0 | 120
SUMMER | SUNDAY | 19 | Below 80.01 | 493.556 | -0.51125 | 0 | 80.0089
SUMMER | SUNDAY | 19 | Between 80.01 and 81.01 | 8796.8935 | -104.2914 | 80.0089 | 81.0078
SUMMER | SUNDAY | 19 | Above 81.01 | -2087.4441 | 30.0702 | 81.0078 | 120
SUMMER | SUNDAY | 20 | Below 73.7 | 476.264 | -0.02328 | 0 | 73.6981
SUMMER | SUNDAY | 20 | Between 73.7 and 76.29 | 3423.3519 | -40.0119 | 73.6981 | 76.2852
SUMMER | SUNDAY | 20 | Above 76.29 | -1524.4859 | 24.8478 | 76.2852 | 120
SUMMER | SUNDAY | 21 | All Temperatures | 404.1968 | 1.1254 | 0 | 120
SUMMER | SUNDAY | 22 | All Temperatures | 441.5095 | 1.0333 | 0 | 120
SUMMER | SUNDAY | 23 | All Temperatures | 743.8167 | -1.3501 | 0 | 120
SUMMER | SUNDAY | 24 | Below 69.54 | 1755.995 | -14.7581 | 0 | 69.5372
SUMMER | SUNDAY | 24 | Above 69.54 | -4177.9915 | 70.5773 | 69.5372 | 120
WINTER | WEEKDAY | 1 | Below 38.72 | 809.9647 | 0.41931 | 0 | 38.7203
WINTER | WEEKDAY | 1 | Above 38.72 | 490.7432 | 8.6636 | 38.7203 | 120
WINTER | WEEKDAY | 2 | Below 36.18 | 816.1454 | -0.49987 | 0 | 36.1842
WINTER | WEEKDAY | 2 | Above 36.18 | 497.9159 | 8.2948 | 36.1842 | 120
WINTER | WEEKDAY | 3 | All Temperatures | 778.0497 | 0.11484 | 0 | 120
WINTER | WEEKDAY | 4 | All Temperatures | 786.0708 | 0.85362 | 0 | 120
WINTER | WEEKDAY | 5 | All Temperatures | 789.5294 | 0.66038 | 0 | 120
WINTER | WEEKDAY | 6 | All Temperatures | 821.3338 | 0.51754 | 0 | 120
WINTER | WEEKDAY | 7 | Below 42.97 | 876.2564 | -0.19459 | 0 | 42.9745
WINTER | WEEKDAY | 7 | Between 42.97 and 47.25 | 2552.7777 | -39.2066 | 42.9745 | 47.2475
WINTER | WEEKDAY | 7 | Above 47.25 | -866.058 | 33.1535 | 47.2475 | 120
WINTER | WEEKDAY | 8 | Below 42.96 | 890.1291 | -0.08911 | 0 | 42.9556
WINTER | WEEKDAY | 8 | Between 42.96 and 46.81 | 3083.4523 | -51.1493 | 42.9556 | 46.8147
WINTER | WEEKDAY | 8 | Above 46.81 | -612.943 | 27.8087 | 46.8147 | 120
WINTER | WEEKDAY | 9 | Below 3.98 | 959.0431 | -24.856 | 0 | 3.9834
WINTER | WEEKDAY | 9 | Above 3.98 | 864.3109 | -1.074 | 3.9834 | 120
WINTER | WEEKDAY | 10 | Below 4.02 | 1060.8904 | -55.7218 | 0 | 4.0189
WINTER | WEEKDAY | 10 | Above 4.02 | 841.3928 | -1.105 | 4.0189 | 120
WINTER | WEEKDAY | 11 | All Temperatures | 860.0909 | -1.3385 | 0 | 120
WINTER | WEEKDAY | 12 | All Temperatures | 861.0764 | -1.3733 | 0 | 120
WINTER | WEEKDAY | 13 | All Temperatures | 830.0834 | -1.286 | 0 | 120
WINTER | WEEKDAY | 14 | Below 41.02 | 861.9269 | -1.3048 | 0 | 41.0166
WINTER | WEEKDAY | 14 | Between 41.02 and 43.02 | 1440.744 | -15.4166 | 41.0166 | 43.0244
WINTER | WEEKDAY | 14 | Above 43.02 | 689.6117 | 2.0417 | 43.0244 | 120
WINTER | WEEKDAY | 15 | All Temperatures | 852.193 | -1.3739 | 0 | 120
WINTER | WEEKDAY | 16 | Below 46.94 | 831.8487 | -2.2196 | 0 | 46.9445
WINTER | WEEKDAY | 16 | Above 46.94 | 687.1915 | 0.86182 | 46.9445 | 120
WINTER | WEEKDAY | 17 | Below 32.01 | 823.187 | -2.8359 | 0 | 32.0144
WINTER | WEEKDAY | 17 | Above 32.01 | 749.0339 | -0.51966 | 32.0144 | 120
WINTER | WEEKDAY | 18 | Below 27.89 | 803.9826 | -0.21876 | 0 | 27.889
WINTER | WEEKDAY | 18 | Between 27.89 and 29.03 | 1863.9267 | -38.2246 | 27.889 | 29.0255
WINTER | WEEKDAY | 18 | Above 29.03 | 770.1844 | -0.54248 | 29.0255 | 120
WINTER | WEEKDAY | 19 | Below 45.8 | 875.4681 | -0.56795 | 0 | 45.8002
WINTER | WEEKDAY | 19 | Between 45.8 and 47.02 | 5521.2143 | -102.003 | 45.8002 | 47.0211
WINTER | WEEKDAY | 19 | Above 47.02 | 243.9528 | 10.2288 | 47.0211 | 120
WINTER | WEEKDAY | 20 | Below 44.96 | 898.1293 | -0.01579 | 0 | 44.9645
WINTER | WEEKDAY | 20 | Between 44.96 and 47.02 | 3882.0914 | -66.3784 | 44.9645 | 47.0155
WINTER | WEEKDAY | 20 | Above 47.02 | 74.6136 | 14.605 | 47.0155 | 120
WINTER | WEEKDAY | 21 | All Temperatures | 887.4048 | 0.00409 | 0 | 120
WINTER | WEEKDAY | 22 | Below 45.94 | 883.054 | -0.38084 | 0 | 45.9367
WINTER | WEEKDAY | 22 | Between 45.94 and 48.06 | 4507.2698 | -79.2766 | 45.9367 | 48.061
WINTER | WEEKDAY | 22 | Above 48.06 | -171.3907 | 18.0717 | 48.061 | 120
WINTER | WEEKDAY | 23 | Below 44.99 | 869.4408 | -0.03314 | 0 | 44.9945
WINTER | WEEKDAY | 23 | Between 44.99 and 49.99 | 2337.9548 | -32.6708 | 44.9945 | 49.9922
WINTER | WEEKDAY | 23 | Above 49.99 | -335.0607 | 20.7978 | 49.9922 | 120
WINTER | WEEKDAY | 24 | All Temperatures | 821.5455 | 0.53768 | 0 | 120
WINTER | SATURDAY | 1 | Below 45.96 | 661.3257 | -1.5975 | 0 | 45.9623
WINTER | SATURDAY | 1 | Above 45.96 | 1754.9306 | -25.391 | 45.9623 | 120
WINTER | SATURDAY | 2 | Below 46 | 641.8739 | -1.5289 | 0 | 46
WINTER | SATURDAY | 2 | Above 46 | 1614.6911 | -22.6771 | 46 | 120
WINTER | SATURDAY | 3 | Below 45 | 629.5927 | -1.2467 | 0 | 45
WINTER | SATURDAY | 3 | Above 45 | 1643.4162 | -23.7761 | 45 | 120
WINTER | SATURDAY | 4 | All Temperatures | 651.71 | -2.6481 | 0 | 120
WINTER | SATURDAY | 5 | Below 25.97 | 624.2011 | -0.01423 | 0 | 25.97
WINTER | SATURDAY | 5 | Above 25.97 | 782.9624 | -6.1275 | 25.97 | 120
WINTER | SATURDAY | 6 | Below 36.18 | 627.6218 | -0.00049 | 0 | 36.1754
WINTER | SATURDAY | 6 | Above 36.18 | 979.8222 | -9.7364 | 36.1754 | 120
WINTER | SATURDAY | 7 | Below 27.75 | 652.7028 | -0.0156 | 0 | 27.7514
WINTER | SATURDAY | 7 | Above 27.75 | 811.3858 | -5.7336 | 27.7514 | 120
WINTER | SATURDAY | 8 | Below 39.03 | 658.7233 | -0.65335 | 0 | 39.0333
WINTER | SATURDAY | 8 | Above 39.03 | 1000.8986 | -9.4196 | 39.0333 | 120
WINTER | SATURDAY | 9 | All Temperatures | 665.3583 | -1.21 | 0 | 120
WINTER | SATURDAY | 10 | All Temperatures | 672.3648 | -1.4889 | 0 | 120
WINTER | SATURDAY | 11 | Below 49 | 657.6753 | -0.76126 | 0 | 48.9989
WINTER | SATURDAY | 11 | Above 49 | 1236.5712 | -12.5757 | 48.9989 | 120
WINTER | SATURDAY | 12 | Below 49.97 | 639.5836 | -0.53047 | 0 | 49.9723
WINTER | SATURDAY | 12 | Above 49.97 | 1249.5854 | -12.7373 | 49.9723 | 120
WINTER | SATURDAY | 13 | Below 48 | 620.5263 | -0.46401 | 0 | 48
WINTER | SATURDAY | 13 | Above 48 | 957.8439 | -7.4915 | 48 | 120
WINTER | SATURDAY | 14 | Below 49.47 | 598.7387 | -0.1389 | 0 | 49.4706
WINTER | SATURDAY | 14 | Above 49.47 | 972.1061 | -7.6862 | 49.4706 | 120
WINTER | SATURDAY | 15 | Below 51.9 | 574.4845 | -0.01227 | 0 | 51.9001
WINTER | SATURDAY | 15 | Above 51.9 | 1213.9255 | -12.3329 | 51.9001 | 120
WINTER | SATURDAY | 16 | All Temperatures | 618.5144 | -1.4777 | 0 | 120
WINTER | SATURDAY | 17 | Below 51.63 | 582.6464 | -0.28871 | 0 | 51.6304
WINTER | SATURDAY | 17 | Above 51.63 | 2963.9906 | -46.4116 | 51.6304 | 120
WINTER | SATURDAY | 18 | Below 44.56 | 561.5485 | -0.00545 | 0 | 44.5605
WINTER | SATURDAY | 18 | Above 44.56 | 1125.5854 | -12.6632 | 44.5605 | 120
WINTER | SATURDAY | 19 | All Temperatures | 582.9089 | -1.0293 | 0 | 120
WINTER | SATURDAY | 20 | All Temperatures | 595.9002 | -1.7001 | 0 | 120
WINTER | SATURDAY | 21 | All Temperatures | 571.3219 | -1.3341 | 0 | 120
WINTER | SATURDAY | 22 | All Temperatures | 564.6459 | -1.2165 | 0 | 120
WINTER | SATURDAY | 23 | All Temperatures | 562.76 | -1.2517 | 0 | 120
WINTER | SATURDAY | 24 | All Temperatures | 524.3807 | -0.94796 | 0 | 120
WINTER | SUNDAY | 1 | Below 33.51 | 526.9466 | -1.0929 | 0 | 33.5094
WINTER | SUNDAY | 1 | Between 33.51 and 39 | 1214.0303 | -21.5971 | 33.5094 | 39.0022
WINTER | SUNDAY | 1 | Above 39 | -12.3902 | 9.8478 | 39.0022 | 120
WINTER | SUNDAY | 2 | Below 32.3 | 543.3708 | -1.5908 | 0 | 32.3008
WINTER | SUNDAY | 2 | Between 32.3 and 39.28 | 1188.314 | -21.5576 | 32.3008 | 39.2797
WINTER | SUNDAY | 2 | Above 39.28 | -257.7179 | 15.2561 | 39.2797 | 120
WINTER | SUNDAY | 3 | Below 40.98 | 563.7122 | -3.7287 | 0 | 40.9845
WINTER | SUNDAY | 3 | Above 40.98 | 51.9876 | 8.7571 | 40.9845 | 120
WINTER | SUNDAY | 4 | All Temperatures | 537.8569 | -2.6357 | 0 | 120
WINTER | SUNDAY | 5 | Below 32 | 526.2754 | -1.6458 | 0 | 31.9978
WINTER | SUNDAY | 5 | Between 32 and 34.05 | 1771.3717 | -40.5577 | 31.9978 | 34.0488
WINTER | SUNDAY | 5 | Above 34.05 | 251.577 | 4.078 | 34.0488 | 120
WINTER | SUNDAY | 6 | All Temperatures | 525.0611 | -2.4274 | 0 | 120
WINTER | SUNDAY | 7 | Below 34 | 507.5705 | -1.6032 | 0 | 34
WINTER | SUNDAY | 7 | Between 34 and 40.45 | 1176.1295 | -21.2667 | 34 | 40.4528
WINTER | SUNDAY | 7 | Above 40.45 | -371.4764 | 16.9903 | 40.4528 | 120
WINTER | SUNDAY | 8 | Below 32.11 | 515.5812 | -1.9897 | 0 | 32.1088
WINTER | SUNDAY | 8 | Between 32.11 and 38.63 | 952.1937 | -15.5876 | 32.1088 | 38.6304
WINTER | SUNDAY | 8 | Above 38.63 | -212.7009 | 14.5673 | 38.6304 | 120
WINTER | SUNDAY | 9 | Below 35.96 | 505.212 | -1.9412 | 0 | 35.96
WINTER | SUNDAY | 9 | Between 35.96 and 37.01 | 4262.1789 | -106.4174 | 35.96 | 37.0144
WINTER | SUNDAY | 9 | Above 37.01 | -125.4987 | 12.1223 | 37.0144 | 120
WINTER | SUNDAY | 10 | All Temperatures | 525.8636 | -2.8167 | 0 | 120
WINTER | SUNDAY | 11 | Below 35.8 | 498.3532 | -1.3169 | 0 | 35.8047
WINTER | SUNDAY | 11 | Between 35.8 and 37.03 | 3173.6949 | -76.0374 | 35.8047 | 37.0333
WINTER | SUNDAY | 11 | Above 37.03 | 52.5517 | 8.242 | 37.0333 | 120
WINTER | SUNDAY | 12 | Below 39.88 | 484.4604 | -1.0707 | 0 | 39.8846
WINTER | SUNDAY | 12 | Between 39.88 and 41 | 3739.0748 | -82.6715 | 39.8846 | 41.0033
WINTER | SUNDAY | 12 | Above 41 | -151.1608 | 12.2046 | 41.0033 | 120
WINTER | SUNDAY | 13 | All Temperatures | 509.6218 | -2.0182 | 0 | 120
WINTER | SUNDAY | 14 | All Temperatures | 509.1146 | -1.9412 | 0 | 120
WINTER | SUNDAY | 15 | All Temperatures | 501.3931 | -1.7194 | 0 | 120
WINTER | SUNDAY | 16 | All Temperatures | 504.64 | -1.8619 | 0 | 120
WINTER | SUNDAY | 17 | All Temperatures | 515.8637 | -2.2567 | 0 | 120
WINTER | SUNDAY | 18 | All Temperatures | 520.549 | -2.4178 | 0 | 120
WINTER | SUNDAY | 19 | All Temperatures | 527.2439 | -2.5865 | 0 | 120
WINTER | SUNDAY | 20 | All Temperatures | 536.6668 | -2.1957 | 0 | 120
WINTER | SUNDAY | 21 | All Temperatures | 548.7641 | -2.3204 | 0 | 120
WINTER | SUNDAY | 22 | All Temperatures | 574.6031 | -2.5351 | 0 | 120
WINTER | SUNDAY | 23 | All Temperatures | 611.364 | -0.53688 | 0 | 120
WINTER | SUNDAY | 24 | All Temperatures | 741.3628 | -1.2073 | 0 | 120
SPRING | WEEKDAY | 1 | All Temperatures | 806.4553 | 0.22011 | 0 | 120
SPRING | WEEKDAY | 2 | Below 66.88 | 774.9467 | 0.83744 | 0 | 66.8824
SPRING | WEEKDAY | 2 | Above 66.88 | -1087.3114 | 28.6812 | 66.8824 | 120
SPRING | WEEKDAY | 3 | Below 63.88 | 742.1456 | 0.38739 | 0 | 63.8824
SPRING | WEEKDAY | 3 | Above 63.88 | -81.0666 | 13.2738 | 63.8824 | 120
SPRING | WEEKDAY | 4 | All Temperatures | 748.1396 | 0.96972 | 0 | 120
SPRING | WEEKDAY | 5 | Below 60 | 753.2944 | 0.7528 | 0 | 60.0044
SPRING | WEEKDAY | 5 | Above 60 | 78.8211 | 11.9932 | 60.0044 | 120
SPRING | WEEKDAY | 6 | All Temperatures | 793.7355 | 0.56183 | 0 | 120
SPRING | WEEKDAY | 7 | All Temperatures | 792.9751 | 1.4773 | 0 | 120
SPRING | WEEKDAY | 8 | Below 46.03 | 914.5895 | -0.43224 | 0 | 46.03
SPRING | WEEKDAY | 8 | Above 46.03 | 748.7936 | 3.1697 | 46.03 | 120
SPRING | WEEKDAY | 9 | Below 71.46 | 854.1217 | 0.65266 | 0 | 71.4639
SPRING | WEEKDAY | 9 | Above 71.46 | -1993.7617 | 40.5033 | 71.4639 | 120
SPRING | WEEKDAY | 10 | All Temperatures | 838.5217 | 0.65231 | 0 | 120
SPRING | WEEKDAY | 11 | All Temperatures | 843.1157 | 0.81764 | 0 | 120
SPRING | WEEKDAY | 12 | All Temperatures | 829.5399 | 1.0382 | 0 | 120
SPRING | WEEKDAY | 13 | All Temperatures | 785.2251 | 1.206 | 0 | 120
SPRING | WEEKDAY | 14 | All Temperatures | 808.7419 | 1.3402 | 0 | 120
SPRING | WEEKDAY | 15 | All Temperatures | 797.5431 | 1.0118 | 0 | 120
SPRING | WEEKDAY | 16 | Below 63.01 | 755.4568 | 0.54715 | 0 | 63.01
SPRING | WEEKDAY | 16 | Above 63.01 | 643.9039 | 2.3176 | 63.01 | 120
SPRING | WEEKDAY | 17 | All Temperatures | 710.861 | 0.91972 | 0 | 120
SPRING | WEEKDAY | 18 | Below 57.7 | 782.8782 | -0.60309 | 0 | 57.6959
SPRING | WEEKDAY | 18 | Above 57.7 | 617.505 | 2.2632 | 57.6959 | 120
SPRING | WEEKDAY | 19 | All Temperatures | 733.9047 | 1.6183 | 0 | 120
SPRING | WEEKDAY | 20 | Below 68.96 | 815.0374 | 1.2077 | 0 | 68.9634
SPRING | WEEKDAY | 20 | Above 68.96 | 23.8234 | 12.6807 | 68.9634 | 120
SPRING | WEEKDAY | 21 | Below 67.29 | 834.7635 | 0.89278 | 0 | 67.2852
SPRING | WEEKDAY | 21 | Above 67.29 | -212.8502 | 16.4625 | 67.2852 | 120
SPRING | WEEKDAY | 22 | Below 65.02 | 819.8456 | 0.84837 | 0 | 65.0155
SPRING | WEEKDAY | 22 | Above 65.02 | -169.5934 | 16.0669 | 65.0155 | 120
SPRING | WEEKDAY | 23 | Below 61.96 | 827.2572 | 0.2783 | 0 | 61.9589
SPRING | WEEKDAY | 23 | Above 61.96 | -59.7016 | 14.5936 | 61.9589 | 120
SPRING | WEEKDAY | 24 | Below 69.97 | 769.1536 | 1.3247 | 0 | 69.9656
SPRING | WEEKDAY | 24 | Above 69.97 | -3935.3879 | 68.5655 | 69.9656 | 120
SPRING | SATURDAY | 1 | Below 34.01 | 1139.6074 | -18.1824 | 0 | 34.0122
SPRING | SATURDAY | 1 | Above 34.01 | 414.4035 | 3.1394 | 34.0122 | 120
SPRING | SATURDAY | 2 | Below 36.04 | 1023.147 | -14.6509 | 0 | 36.0377
SPRING | SATURDAY | 2 | Above 36.04 | 391.7413 | 2.8697 | 36.0377 | 120
SPRING | SATURDAY | 3 | Below 34.04 | 1143.2642 | -19.148 | 0 | 34.04
SPRING | SATURDAY | 3 | Above 34.04 | 408.3016 | 2.4432 | 34.04 | 120
SPRING | SATURDAY | 4 | Below 34.01 | 999.4578 | -14.8332 | 0 | 34.0067
SPRING | SATURDAY | 4 | Above 34.01 | 418.9774 | 2.2364 | 34.0067 | 120
SPRING | SATURDAY | 5 | Below 34.05 | 910.8392 | -12.0167 | 0 | 34.0522
SPRING | SATURDAY | 5 | Above 34.05 | 437.0309 | 1.8975 | 34.0522 | 120
SPRING | SATURDAY | 6 | Below 34.04 | 928.9913 | -12.2247 | 0 | 34.0355
SPRING | SATURDAY | 6 | Above 34.04 | 442.0424 | 2.0824 | 34.0355 | 120
SPRING | SATURDAY | 7 | Below 34.04 | 967.0828 | -12.5892 | 0 | 34.0355
SPRING | SATURDAY | 7 | Above 34.04 | 458.7694 | 2.3456 | 34.0355 | 120
SPRING | SATURDAY | 8 | Below 34 | 888.0745 | -9.8668 | 0 | 34
SPRING | SATURDAY | 8 | Between 34 and 62.98 | 497.5651 | 1.6187 | 34 | 62.9811
SPRING | SATURDAY | 8 | Above 62.98 | -258.4459 | 13.6225 | 62.9811 | 120
SPRING | SATURDAY | 9 | Below 63.96 | 596.3474 | -0.41386 | 0 | 63.9634
SPRING | SATURDAY | 9 | Above 63.96 | -625.3152 | 18.6855 | 63.9634 | 120
SPRING | SATURDAY | 10 | Below 65.97 | 575.0437 | -0.04554 | 0 | 65.9667
SPRING | SATURDAY | 10 | Above 65.97 | -359.3871 | 14.1197 | 65.9667 | 120
SPRING | SATURDAY | 11 | Below 70.98 | 566.1418 | 0.23076 | 0 | 70.9834
SPRING | SATURDAY | 11 | Above 70.98 | -2080.466 | 37.5157 | 70.9834 | 120
SPRING | SATURDAY | 12 | Below 71.98 | 569.2258 | -0.01321 | 0 | 71.9845
SPRING | SATURDAY | 12 | Above 71.98 | -1062.8109 | 22.6589 | 71.9845 | 120
SPRING | SATURDAY | 13 | Below 72.97 | 544.0206 | 0.11589 | 0 | 72.9678
SPRING | SATURDAY | 13 | Above 72.97 | -577.6201 | 15.4876 | 72.9678 | 120
SPRING | SATURDAY | 14 | Below 75.4 | 562.1278 | -0.36184 | 0 | 75.3962
SPRING | SATURDAY | 14 | Above 75.4 | -1033.2059 | 20.7975 | 75.3962 | 120
SPRING | SATURDAY | 15 | All Temperatures | 532.9133 | 0.07045 | 0 | 120
SPRING | SATURDAY | 16 | All Temperatures | 525.2588 | 0.00671 | 0 | 120
SPRING | SATURDAY | 17 | All Temperatures | 524.1457 | -0.10044 | 0 | 120
SPRING | SATURDAY | 18 | All Temperatures | 527.5312 | -0.19317 | 0 | 120
SPRING | SATURDAY | 19 | All Temperatures | 523.0532 | -0.15452 | 0 | 120
SPRING | SATURDAY | 20 | Below 53.79 | 702.5742 | -4.1213 | 0 | 53.7869
SPRING | SATURDAY | 20 | Above 53.79 | 324.0903 | 2.9155 | 53.7869 | 120
SPRING | SATURDAY | 21 | Below 52.99 | 594.5611 | -2.1795 | 0 | 52.9867
SPRING | SATURDAY | 21 | Above 52.99 | 340.163 | 2.6217 | 52.9867 | 120
SPRING | SATURDAY | 22 | Below 65.95 | 505.056 | -0.24809 | 0 | 65.9545
SPRING | SATURDAY | 22 | Above 65.95 | -962.7403 | 22.0066 | 65.9545 | 120
SPRING | SATURDAY | 23 | Below 37.04 | 722.6055 | -7.0904 | 0 | 37.0388
SPRING | SATURDAY | 23 | Between 37.04 and 64.96 | 418.7369 | 1.1137 | 37.0388 | 64.9578
SPRING | SATURDAY | 23 | Above 64.96 | -618.531 | 17.082 | 64.9578 | 120
SPRING | SATURDAY | 24 | Below 36.04 | 811.2659 | -10.2736 | 0 | 36.04
SPRING | SATURDAY | 24 | Above 36.04 | 380.0979 | 1.69 | 36.04 | 120
SPRING | SUNDAY | 1 | All Temperatures | 485.87 | 0.08794 | 0 | 120
SPRING | SUNDAY | 2 | Below 34.25 | 842.4128 | -11.3137 | 0 | 34.2542
SPRING | SUNDAY | 2 | Above 34.25 | 431.8168 | 0.67304 | 34.2542 | 120
SPRING | SUNDAY | 3 | Below 47 | 548.5347 | -1.9187 | 0 | 46.9967
SPRING | SUNDAY | 3 | Above 47 | 399.4632 | 1.2533 | 46.9967 | 120
SPRING | SUNDAY | 4 | Below 47.97 | 563.5933 | -2.2917 | 0 | 47.9745
SPRING | SUNDAY | 4 | Above 47.97 | 354.6659 | 2.0633 | 47.9745 | 120
SPRING | SUNDAY | 5 | Below 48 | 578.3742 | -2.6491 | 0 | 47.9989
SPRING | SUNDAY | 5 | Above 48 | 338.1009 | 2.3567 | 47.9989 | 120
SPRING | SUNDAY | 6 | Below 42.28 | 628.9868 | -4.1523 | 0 | 42.2764
SPRING | SUNDAY | 6 | Above 42.28 | 380.644 | 1.722 | 42.2764 | 120
SPRING | SUNDAY | 7 | Below 39.02 | 651.4421 | -5.0176 | 0 | 39.0155
SPRING | SUNDAY | 7 | Above 39.02 | 411.7825 | 1.1251 | 39.0155 | 120
SPRING | SUNDAY | 8 | Below 34.04 | 721.6686 | -7.7725 | 0 | 34.04
SPRING | SUNDAY | 8 | Above 34.04 | 436.8906 | 0.59347 | 34.04 | 120
SPRING | SUNDAY | 9 | Below 34.66 | 728.1085 | -7.7643 | 0 | 34.6582
SPRING | SUNDAY | 9 | Above 34.66 | 443.0552 | 0.46042 | 34.6582 | 120
SPRING | SUNDAY | 10 | Below 36.03 | 713.0885 | -7.0328 | 0 | 36.0333
SPRING | SUNDAY | 10 | Above 36.03 | 449.6634 | 0.27776 | 36.0333 | 120
SPRING | SUNDAY | 11 | All Temperatures | 483.5872 | -0.27993 | 0 | 120
SPRING | SUNDAY | 12 | All Temperatures | 467.6222 | 0.03363 | 0 | 120
SPRING | SUNDAY | 13 | All Temperatures | 467.8295 | 0.00807 | 0 | 120
SPRING | SUNDAY | 14 | All Temperatures | 467.6449 | 0.00795 | 0 | 120
SPRING | SUNDAY | 15 | All Temperatures | 467.3627 | 0.00245 | 0 | 120
SPRING | SUNDAY | 16 | All Temperatures | 461.465 | 0.11033 | 0 | 120
SPRING | SUNDAY | 17 | All Temperatures | 467.1617 | 0.02105 | 0 | 120
SPRING | SUNDAY | 18 | All Temperatures | 470.725 | -0.04986 | 0 | 120
SPRING | SUNDAY | 19 | All Temperatures | 483.4002 | -0.25723 | 0 | 120
SPRING | SUNDAY | 20 | All Temperatures | 510.751 | -0.361 | 0 | 120
SPRING | SUNDAY | 21 | Below 74.98 | 552.9695 | -0.90656 | 0 | 74.9778
SPRING | SUNDAY | 21 | Above 74.98 | -196.5559 | 9.0901 | 74.9778 | 120
SPRING | SUNDAY | 22 | Below 72 | 594.7723 | -1.3444 | 0 | 72
SPRING | SUNDAY | 22 | Above 72 | -643.1273 | 15.8486 | 72 | 120
SPRING | SUNDAY | 23 | All Temperatures | 610.0551 | 0.13648 | 0 | 120
SPRING | SUNDAY | 24 | All Temperatures | 681.0925 | 1.3381 | 0 | 120
FALL | WEEKDAY | 1 | All Temperatures | 886.4521 | -1.1436 | 0 | 120
FALL | WEEKDAY | 2 | Below 54.45 | 870.2386 | -0.90267 | 0 | 54.4506
FALL | WEEKDAY | 2 | Between 54.45 and 58.99 | 1939.948 | -20.5482 | 54.4506 | 58.9867
FALL | WEEKDAY | 2 | Above 58.99 | -1075.1024 | 30.5659 | 58.9867 | 120
FALL | WEEKDAY | 3 | Below 53.99 | 809.1934 | -0.45752 | 0 | 53.9878
FALL | WEEKDAY | 3 | Between 53.99 and 56.99 | 2111.3016 | -24.5761 | 53.9878 | 56.9945
FALL | WEEKDAY | 3 | Above 56.99 | -169.2429 | 15.4374 | 56.9945 | 120
FALL | WEEKDAY | 4 | Below 53.98 | 812.9988 | -0.00047 | 0 | 53.9845
FALL | WEEKDAY | 4 | Between 53.98 and 55.5 | 4297.0225 | -64.538 | 53.9845 | 55.4995
FALL | WEEKDAY | 4 | Above 55.5 | -484.8251 | 21.6223 | 55.4995 | 120
FALL | WEEKDAY | 5 | Below 43.96 | 874.3034 | -1.5587 | 0 | 43.96
FALL | WEEKDAY | 5 | Above 43.96 | 701.402 | 2.3745 | 43.96 | 120
FALL | WEEKDAY | 6 | All Temperatures | 863.9412 | -0.72038 | 0 | 120
FALL | WEEKDAY | 7 | Below 63.97 | 900.0864 | -0.54959 | 0 | 63.9723
FALL | WEEKDAY | 7 | Above 63.97 | -10012.689 | 170.0365 | 63.9723 | 120
FALL | WEEKDAY | 8 | Below 63.94 | 864.2176 | 0.34653 | 0 | 63.9378
FALL | WEEKDAY | 8 | Above 63.94 | -3235.5074 | 64.467 | 63.9378 | 120
FALL | WEEKDAY | 9 | Below 65.61 | 806.3424 | 1.0239 | 0 | 65.6127
FALL | WEEKDAY | 9 | Above 65.61 | -1382.1263 | 34.3783 | 65.6127 | 120
FALL | WEEKDAY | 10 | All Temperatures | 780.6562 | 1.164 | 0 | 120
FALL | WEEKDAY | 11 | All Temperatures | 790.5089 | 1.1612 | 0 | 120
FALL | WEEKDAY | 12 | All Temperatures | 795.989 | 0.96871 | 0 | 120
FALL | WEEKDAY | 13 | All Temperatures | 779.1631 | 0.6624 | 0 | 120
FALL | WEEKDAY | 14 | All Temperatures | 799.4295 | 0.90019 | 0 | 120
FALL | WEEKDAY | 15 | All Temperatures | 792.7464 | 0.51839 | 0 | 120
FALL | WEEKDAY | 16 | All Temperatures | 743.4271 | 0.33509 | 0 | 120
FALL | WEEKDAY | 17 | All Temperatures | 716.2223 | 0.32804 | 0 | 120
FALL | WEEKDAY | 18 | All Temperatures | 736.4165 | 0.20267 | 0 | 120
FALL | WEEKDAY | 19 | Below 59.36 | 793.7423 | -0.00827 | 0 | 59.3607
FALL | WEEKDAY | 19 | Above 59.36 | 1163.9299 | -6.2445 | 59.3607 | 120
FALL | WEEKDAY | 20 | All Temperatures | 880.632 | 0.21425 | 0 | 120
FALL | WEEKDAY | 21 | All Temperatures | 889.9861 | 0.3748 | 0 | 120
FALL | WEEKDAY | 22 | All Temperatures | 882.0694 | 0.13855 | 0 | 120
FALL | WEEKDAY | 23 | Below 65.94 | 902.0553 | -0.86651 | 0 | 65.9401
FALL | WEEKDAY | 23 | Above 65.94 | -2209.5768 | 46.3223 | 65.9401 | 120
FALL | WEEKDAY | 24 | All Temperatures | 847.5808 | 0.02299 | 0 | 120
FALL | SATURDAY | 1 | All Temperatures | 511.7945 | 0.51023 | 0 | 120
FALL | SATURDAY | 2 | All Temperatures | 547.0726 | -0.8864 | 0 | 120
FALL | SATURDAY | 3 | All Temperatures | 535.6361 | -0.76862 | 0 | 120
FALL | SATURDAY | 4 | All Temperatures | 534.8706 | -0.8197 | 0 | 120
FALL | SATURDAY | 5 | Below 60.02 | 508.7231 | -0.00184 | 0 | 60.0178
FALL | SATURDAY | 5 | Above 60.02 | 2447.0489 | -32.2977 | 60.0178 | 120
FALL | SATURDAY | 6 | All Temperatures | 544.4643 | -0.79671 | 0 | 120
FALL | SATURDAY | 7 | All Temperatures | 568.0784 | -0.80385 | 0 | 120
FALL | SATURDAY | 8 | All Temperatures | 576.3784 | -0.91114 | 0 | 120
FALL | SATURDAY | 9 | All Temperatures | 565.0513 | -0.7308 | 0 | 120
FALL | SATURDAY | 10 | All Temperatures | 562.2233 | -0.67356 | 0 | 120
FALL | SATURDAY | 11 | All Temperatures | 549.1038 | -0.25446 | 0 | 120
FALL | SATURDAY | 12 | All Temperatures | 529.4362 | -0.1784 | 0 | 120
FALL | SATURDAY | 13 | All Temperatures | 498.6602 | 0.17315 | 0 | 120
FALL | SATURDAY | 14 | All Temperatures | 497.2531 | 0.07811 | 0 | 120
FALL | SATURDAY | 15 | All Temperatures | 513.3484 | -0.35526 | 0 | 120
FALL | SATURDAY | 16 | All Temperatures | 508.7107 | -0.2903 | 0 | 120
FALL | SATURDAY | 17 | All Temperatures | 500.6269 | -0.05116 | 0 | 120
FALL | SATURDAY | 18 | All Temperatures | 494.5004 | 0.21921 | 0 | 120
FALL | SATURDAY | 19 | All Temperatures | 502.3809 | -0.33452 | 0 | 120
FALL | SATURDAY | 20 | All Temperatures | 508.6977 | -0.46632 | 0 | 120
FALL | SATURDAY | 21 | All Temperatures | 484.8437 | 0.25293 | 0 | 120
FALL | SATURDAY | 22 | All Temperatures | 485.74 | -0.08032 | 0 | 120
FALL | SATURDAY | 23 | All Temperatures | 497.4963 | -0.59574 | 0 | 120
FALL | SATURDAY | 24 | Below 60.96 | 512.2454 | -1.355 | 0 | 60.9578
FALL | SATURDAY | 24 | Above 60.96 | -516.7824 | 15.5259 | 60.9578 | 120
FALL | SUNDAY | 1 | All Temperatures | 402.6099 | 1.4542 | 0 | 120
FALL | SUNDAY | 2 | All Temperatures | 422.797 | 0.64304 | 0 | 120
FALL | SUNDAY | 3 | All Temperatures | 416.3459 | 0.74585 | 0 | 120
FALL | SUNDAY | 4 | All Temperatures | 403.4244 | 0.92817 | 0 | 120
FALL | SUNDAY | 5 | All Temperatures | 398.6672 | 1.0799 | 0 | 120
FALL | SUNDAY | 6 | All Temperatures | 407.2624 | 0.8642 | 0 | 120
FALL | SUNDAY | 7 | All Temperatures | 429.3979 | 0.32098 | 0 | 120
FALL | SUNDAY | 8 | All Temperatures | 451.3115 | -0.22044 | 0 | 120
FALL | SUNDAY | 9 | All Temperatures | 440.7055 | -0.03661 | 0 | 120
FALL | SUNDAY | 10 | All Temperatures | 439.5931 | 0.17503 | 0 | 120
FALL | SUNDAY | 11 | All Temperatures | 443.6262 | 0.03058 | 0 | 120
FALL | SUNDAY | 12 | All Temperatures | 424.105 | 0.40394 | 0 | 120
FALL | SUNDAY | 13 | All Temperatures | 416.4866 | 0.45586 | 0 | 120
FALL | SUNDAY | 14 | All Temperatures | 403.7385 | 0.75005 | 0 | 120
FALL | SUNDAY | 15 | All Temperatures | 399.0496 | 0.77049 | 0 | 120
FALL | SUNDAY | 16 | All Temperatures | 396.0093 | 0.82109 | 0 | 120
FALL | SUNDAY | 17 | All Temperatures | 390.0346 | 0.85351 | 0 | 120
FALL | SUNDAY | 18 | All Temperatures | 414.8721 | 0.51149 | 0 | 120
FALL | SUNDAY | 19 | All Temperatures | 413.1374 | 0.52401 | 0 | 120
FALL | SUNDAY | 20 | All Temperatures | 409.1433 | 1.1103 | 0 | 120
FALL | SUNDAY | 21 | All Temperatures | 434.432 | 0.87585 | 0 | 120
FALL | SUNDAY | 22 | All Temperatures | 401.8139 | 2.188 | 0 | 120
FALL | SUNDAY | 23 | All Temperatures | 393.0781 | 4.8484 | 0 | 120
FALL | SUNDAY | 24 | All Temperatures | 336.8203 | 9.7353 | 0 | 120

## GSCL
Profile:PNGSCL |  | Weather Response Function
(3) Compute the profile
(1) For each hour of each |  |  | (2) Select the | kW index value, y, as
day to be profiled, |  |  | temperature, x, for | y = mx + b where |  | Machine Readable
identify the: |  |  | the hour within the | b | m | Temperature Ranges
Season | DayType | Hour | Temperature Range | Constant | Coefficient | Low-End | High-End
SUMMER | WEEKDAY | 1 | All Temperatures | 35.3444 | 0.34809 | 0 | 120
SUMMER | WEEKDAY | 2 | All Temperatures | 30.8846 | 0.34753 | 0 | 120
SUMMER | WEEKDAY | 3 | All Temperatures | 30.4226 | 0.33516 | 0 | 120
SUMMER | WEEKDAY | 4 | All Temperatures | 30.2563 | 0.32328 | 0 | 120
SUMMER | WEEKDAY | 5 | All Temperatures | 32.9482 | 0.30893 | 0 | 120
SUMMER | WEEKDAY | 6 | All Temperatures | 41.8486 | 0.35361 | 0 | 120
SUMMER | WEEKDAY | 7 | All Temperatures | 65.2754 | 0.29281 | 0 | 120
SUMMER | WEEKDAY | 8 | All Temperatures | 78.5465 | 0.25846 | 0 | 120
SUMMER | WEEKDAY | 9 | Below 74.51 | 92.5876 | 0.16506 | 0 | 74.5083
SUMMER | WEEKDAY | 9 | Above 74.51 | -196.3117 | 4.0425 | 74.5083 | 120
SUMMER | WEEKDAY | 10 | Below 72.9 | 104.6713 | 0.04665 | 0 | 72.8979
SUMMER | WEEKDAY | 10 | Above 72.9 | 37.6417 | 0.96615 | 72.8979 | 120
SUMMER | WEEKDAY | 11 | Below 75.01 | 108.1515 | 0.02354 | 0 | 75.0078
SUMMER | WEEKDAY | 11 | Above 75.01 | 26.7861 | 1.1083 | 75.0078 | 120
SUMMER | WEEKDAY | 12 | All Temperatures | 91.0544 | 0.28374 | 0 | 120
SUMMER | WEEKDAY | 13 | All Temperatures | 84.93 | 0.35741 | 0 | 120
SUMMER | WEEKDAY | 14 | All Temperatures | 84.816 | 0.35442 | 0 | 120
SUMMER | WEEKDAY | 15 | All Temperatures | 89.2292 | 0.2629 | 0 | 120
SUMMER | WEEKDAY | 16 | All Temperatures | 80.4117 | 0.30242 | 0 | 120
SUMMER | WEEKDAY | 17 | All Temperatures | 72.1552 | 0.30754 | 0 | 120
SUMMER | WEEKDAY | 18 | All Temperatures | 62.1475 | 0.37239 | 0 | 120
SUMMER | WEEKDAY | 19 | All Temperatures | 58.194 | 0.39548 | 0 | 120
SUMMER | WEEKDAY | 20 | All Temperatures | 53.2255 | 0.41067 | 0 | 120
SUMMER | WEEKDAY | 21 | All Temperatures | 52.1784 | 0.40951 | 0 | 120
SUMMER | WEEKDAY | 22 | All Temperatures | 44.9289 | 0.46565 | 0 | 120
SUMMER | WEEKDAY | 23 | All Temperatures | 38.6566 | 0.46808 | 0 | 120
SUMMER | WEEKDAY | 24 | All Temperatures | 34.6173 | 0.43437 | 0 | 120
SUMMER | SATURDAY | 1 | All Temperatures | 37.7375 | 0.30822 | 0 | 120
SUMMER | SATURDAY | 2 | All Temperatures | 30.5866 | 0.345 | 0 | 120
SUMMER | SATURDAY | 3 | All Temperatures | 29.4289 | 0.32536 | 0 | 120
SUMMER | SATURDAY | 4 | Below 61 | 37.8304 | 0.16283 | 0 | 60.9978
SUMMER | SATURDAY | 4 | Above 61 | 13.6545 | 0.55917 | 60.9978 | 120
SUMMER | SATURDAY | 5 | All Temperatures | 26.6443 | 0.38599 | 0 | 120
SUMMER | SATURDAY | 6 | All Temperatures | 29.3395 | 0.39027 | 0 | 120
SUMMER | SATURDAY | 7 | All Temperatures | 36.3675 | 0.34339 | 0 | 120
SUMMER | SATURDAY | 8 | Below 52.34 | 128.4694 | -1.341 | 0 | 52.3374
SUMMER | SATURDAY | 8 | Above 52.34 | 35.3224 | 0.43876 | 52.3374 | 120
SUMMER | SATURDAY | 9 | All Temperatures | 43.3565 | 0.39591 | 0 | 120
SUMMER | SATURDAY | 10 | Below 65.99 | 72.0615 | -0.028 | 0 | 65.9945
SUMMER | SATURDAY | 10 | Above 65.99 | 25.6099 | 0.67587 | 65.9945 | 120
SUMMER | SATURDAY | 11 | Below 65.98 | 73.8238 | -0.03849 | 0 | 65.9845
SUMMER | SATURDAY | 11 | Above 65.98 | 34.8422 | 0.55228 | 65.9845 | 120
SUMMER | SATURDAY | 12 | Below 70 | 70.4708 | 0.04521 | 0 | 70.0033
SUMMER | SATURDAY | 12 | Above 70 | 27.3053 | 0.66183 | 70.0033 | 120
SUMMER | SATURDAY | 13 | All Temperatures | 45.3036 | 0.42403 | 0 | 120
SUMMER | SATURDAY | 14 | All Temperatures | 43.2142 | 0.44476 | 0 | 120
SUMMER | SATURDAY | 15 | All Temperatures | 46.7547 | 0.388 | 0 | 120
SUMMER | SATURDAY | 16 | All Temperatures | 43.4038 | 0.43072 | 0 | 120
SUMMER | SATURDAY | 17 | All Temperatures | 50.2904 | 0.35004 | 0 | 120
SUMMER | SATURDAY | 18 | All Temperatures | 53.2801 | 0.31058 | 0 | 120
SUMMER | SATURDAY | 19 | All Temperatures | 57.0267 | 0.25765 | 0 | 120
SUMMER | SATURDAY | 20 | Below 72.51 | 61.4229 | 0.13605 | 0 | 72.5128
SUMMER | SATURDAY | 20 | Above 72.51 | 25.5356 | 0.63096 | 72.5128 | 120
SUMMER | SATURDAY | 21 | Below 70 | 64.2474 | 0.08847 | 0 | 69.9989
SUMMER | SATURDAY | 21 | Above 70 | 29.3102 | 0.58758 | 69.9989 | 120
SUMMER | SATURDAY | 22 | Below 68 | 58.8884 | 0.12255 | 0 | 67.9978
SUMMER | SATURDAY | 22 | Above 68 | 23.4853 | 0.6432 | 67.9978 | 120
SUMMER | SATURDAY | 23 | Below 63.99 | 61.8665 | -0.00539 | 0 | 63.9889
SUMMER | SATURDAY | 23 | Above 63.99 | 29.57 | 0.49933 | 63.9889 | 120
SUMMER | SATURDAY | 24 | Below 63 | 51.7069 | 0.06144 | 0 | 62.9989
SUMMER | SATURDAY | 24 | Above 63 | 14.3901 | 0.65378 | 62.9989 | 120
SUMMER | SUNDAY | 1 | All Temperatures | 31.384 | 0.34311 | 0 | 120
SUMMER | SUNDAY | 2 | Below 52.02 | 90.9255 | -0.88212 | 0 | 52.0166
SUMMER | SUNDAY | 2 | Above 52.02 | 26.2537 | 0.36117 | 52.0166 | 120
SUMMER | SUNDAY | 3 | Below 54 | 48.9176 | -0.0959 | 0 | 54.0022
SUMMER | SUNDAY | 3 | Above 54 | 22.6547 | 0.39043 | 54.0022 | 120
SUMMER | SUNDAY | 4 | All Temperatures | 25.274 | 0.34012 | 0 | 120
SUMMER | SUNDAY | 5 | All Temperatures | 27.4984 | 0.32413 | 0 | 120
SUMMER | SUNDAY | 6 | All Temperatures | 26.5616 | 0.38432 | 0 | 120
SUMMER | SUNDAY | 7 | All Temperatures | 29.2778 | 0.39408 | 0 | 120
SUMMER | SUNDAY | 8 | All Temperatures | 32.8343 | 0.40013 | 0 | 120
SUMMER | SUNDAY | 9 | All Temperatures | 35.5467 | 0.4359 | 0 | 120
SUMMER | SUNDAY | 10 | All Temperatures | 34.6756 | 0.48249 | 0 | 120
SUMMER | SUNDAY | 11 | All Temperatures | 43.5376 | 0.37389 | 0 | 120
SUMMER | SUNDAY | 12 | All Temperatures | 40.8931 | 0.43229 | 0 | 120
SUMMER | SUNDAY | 13 | All Temperatures | 41.7298 | 0.43177 | 0 | 120
SUMMER | SUNDAY | 14 | All Temperatures | 44.6176 | 0.3904 | 0 | 120
SUMMER | SUNDAY | 15 | All Temperatures | 45.4645 | 0.36346 | 0 | 120
SUMMER | SUNDAY | 16 | All Temperatures | 46.7575 | 0.34228 | 0 | 120
SUMMER | SUNDAY | 17 | All Temperatures | 46.7811 | 0.34746 | 0 | 120
SUMMER | SUNDAY | 18 | All Temperatures | 49.7533 | 0.30245 | 0 | 120
SUMMER | SUNDAY | 19 | All Temperatures | 53.6238 | 0.23961 | 0 | 120
SUMMER | SUNDAY | 20 | All Temperatures | 45.6065 | 0.31902 | 0 | 120
SUMMER | SUNDAY | 21 | All Temperatures | 46.4406 | 0.2993 | 0 | 120
SUMMER | SUNDAY | 22 | All Temperatures | 41.3891 | 0.34164 | 0 | 120
SUMMER | SUNDAY | 23 | All Temperatures | 33.9634 | 0.38892 | 0 | 120
SUMMER | SUNDAY | 24 | All Temperatures | 31.1748 | 0.36236 | 0 | 120
WINTER | WEEKDAY | 1 | Below 32.13 | 60.5803 | -0.17025 | 0 | 32.1276
WINTER | WEEKDAY | 1 | Above 32.13 | 55.6311 | -0.0162 | 32.1276 | 120
WINTER | WEEKDAY | 2 | Below 46.01 | 57.3483 | -0.15064 | 0 | 46.0122
WINTER | WEEKDAY | 2 | Above 46.01 | 40.2009 | 0.22203 | 46.0122 | 120
WINTER | WEEKDAY | 3 | Below 47.99 | 56.4208 | -0.16001 | 0 | 47.9878
WINTER | WEEKDAY | 3 | Above 47.99 | 32.5733 | 0.33694 | 47.9878 | 120
WINTER | WEEKDAY | 4 | Below 47.99 | 56.1756 | -0.17649 | 0 | 47.9878
WINTER | WEEKDAY | 4 | Above 47.99 | 38.376 | 0.19443 | 47.9878 | 120
WINTER | WEEKDAY | 5 | Below 12.25 | 59.0053 | -0.0014 | 0 | 12.2497
WINTER | WEEKDAY | 5 | Between 12.25 and 47.99 | 62.0532 | -0.25021 | 12.2497 | 47.9878
WINTER | WEEKDAY | 5 | Above 47.99 | 38.0454 | 0.25008 | 47.9878 | 120
WINTER | WEEKDAY | 6 | Below 17.4 | 71.0373 | -0.00019 | 0 | 17.3973
WINTER | WEEKDAY | 6 | Between 17.4 and 33.97 | 76.6777 | -0.3244 | 17.3973 | 33.9723
WINTER | WEEKDAY | 6 | Above 33.97 | 68.148 | -0.07332 | 33.9723 | 120
WINTER | WEEKDAY | 7 | Below 20.02 | 93.2665 | -0.23553 | 0 | 20.0222
WINTER | WEEKDAY | 7 | Above 20.02 | 91.1051 | -0.12758 | 20.0222 | 120
WINTER | WEEKDAY | 8 | All Temperatures | 103.6249 | -0.16688 | 0 | 120
WINTER | WEEKDAY | 9 | Below 26.98 | 113.8733 | -0.29163 | 0 | 26.98
WINTER | WEEKDAY | 9 | Above 26.98 | 106.0445 | -0.00146 | 26.98 | 120
WINTER | WEEKDAY | 10 | All Temperatures | 114.9529 | -0.18957 | 0 | 120
WINTER | WEEKDAY | 11 | Below 17.97 | 120.2889 | -0.58015 | 0 | 17.9656
WINTER | WEEKDAY | 11 | Above 17.97 | 111.0148 | -0.06393 | 17.9656 | 120
WINTER | WEEKDAY | 12 | Below 17.99 | 122.1569 | -0.6393 | 0 | 17.9878
WINTER | WEEKDAY | 12 | Above 17.99 | 112.4817 | -0.10142 | 17.9878 | 120
WINTER | WEEKDAY | 13 | Below 17.02 | 126.5006 | -0.96836 | 0 | 17.02
WINTER | WEEKDAY | 13 | Above 17.02 | 112.0419 | -0.11885 | 17.02 | 120
WINTER | WEEKDAY | 14 | Below 30.09 | 114.4744 | -0.24893 | 0 | 30.0855
WINTER | WEEKDAY | 14 | Above 30.09 | 109.1712 | -0.07266 | 30.0855 | 120
WINTER | WEEKDAY | 15 | All Temperatures | 109.6237 | -0.18499 | 0 | 120
WINTER | WEEKDAY | 16 | Below 28.92 | 105.5446 | -0.34178 | 0 | 28.9245
WINTER | WEEKDAY | 16 | Above 28.92 | 98.4997 | -0.09822 | 28.9245 | 120
WINTER | WEEKDAY | 17 | Below 30.31 | 94.8216 | -0.21957 | 0 | 30.3097
WINTER | WEEKDAY | 17 | Above 30.31 | 89.8671 | -0.05611 | 30.3097 | 120
WINTER | WEEKDAY | 18 | Below 29.38 | 92.1614 | -0.18353 | 0 | 29.3807
WINTER | WEEKDAY | 18 | Above 29.38 | 88.7465 | -0.0673 | 29.3807 | 120
WINTER | WEEKDAY | 19 | Below 31.52 | 87.8876 | -0.1074 | 0 | 31.5161
WINTER | WEEKDAY | 19 | Above 31.52 | 85.8536 | -0.04286 | 31.5161 | 120
WINTER | WEEKDAY | 20 | Below 29.99 | 85.0792 | -0.10753 | 0 | 29.9856
WINTER | WEEKDAY | 20 | Above 29.99 | 83.95 | -0.06987 | 29.9856 | 120
WINTER | WEEKDAY | 21 | Below 44.82 | 81.4567 | -0.08298 | 0 | 44.8235
WINTER | WEEKDAY | 21 | Between 44.82 and 50.26 | 121.9077 | -0.98543 | 44.8235 | 50.2564
WINTER | WEEKDAY | 21 | Above 50.26 | 40.5195 | 0.63403 | 50.2564 | 120
WINTER | WEEKDAY | 22 | Below 45.04 | 77.4333 | -0.10492 | 0 | 45.0355
WINTER | WEEKDAY | 22 | Above 45.04 | 78.552 | -0.12976 | 45.0355 | 120
WINTER | WEEKDAY | 23 | All Temperatures | 70.5851 | -0.08996 | 0 | 120
WINTER | WEEKDAY | 24 | All Temperatures | 64.9933 | -0.10764 | 0 | 120
WINTER | SATURDAY | 1 | Below 18.96 | 63.1486 | -0.34963 | 0 | 18.9623
WINTER | SATURDAY | 1 | Above 18.96 | 58.4554 | -0.10213 | 18.9623 | 120
WINTER | SATURDAY | 2 | Below 38.06 | 57.2695 | -0.19884 | 0 | 38.0588
WINTER | SATURDAY | 2 | Above 38.06 | 49.3601 | 0.00898 | 38.0588 | 120
WINTER | SATURDAY | 3 | All Temperatures | 55.222 | -0.16828 | 0 | 120
WINTER | SATURDAY | 4 | Below 21.01 | 55.9414 | -0.26206 | 0 | 21.0078
WINTER | SATURDAY | 4 | Above 21.01 | 53.2389 | -0.13342 | 21.0078 | 120
WINTER | SATURDAY | 5 | All Temperatures | 57.4414 | -0.18894 | 0 | 120
WINTER | SATURDAY | 6 | Below 15.12 | 66.851 | -0.66709 | 0 | 15.1154
WINTER | SATURDAY | 6 | Above 15.12 | 58.5208 | -0.11599 | 15.1154 | 120
WINTER | SATURDAY | 7 | Below 9.99 | 72.6101 | -0.7968 | 0 | 9.9878
WINTER | SATURDAY | 7 | Above 9.99 | 66.3083 | -0.16585 | 9.9878 | 120
WINTER | SATURDAY | 8 | Below 10 | 79.7517 | -0.84716 | 0 | 9.9956
WINTER | SATURDAY | 8 | Above 10 | 73.0051 | -0.1722 | 9.9956 | 120
WINTER | SATURDAY | 9 | Below 12.75 | 84.3583 | -0.72795 | 0 | 12.7458
WINTER | SATURDAY | 9 | Above 12.75 | 77.8206 | -0.21502 | 12.7458 | 120
WINTER | SATURDAY | 10 | Below 12.06 | 88.1508 | -0.92191 | 0 | 12.0588
WINTER | SATURDAY | 10 | Above 12.06 | 79.735 | -0.22401 | 12.0588 | 120
WINTER | SATURDAY | 11 | All Temperatures | 80.1165 | -0.25688 | 0 | 120
WINTER | SATURDAY | 12 | Below 38.94 | 77.5081 | -0.1607 | 0 | 38.9445
WINTER | SATURDAY | 12 | Between 38.94 and 49.97 | 92.5921 | -0.54802 | 38.9445 | 49.9723
WINTER | SATURDAY | 12 | Above 49.97 | 48.8284 | 0.32774 | 49.9723 | 120
WINTER | SATURDAY | 13 | Below 41 | 75.3863 | -0.1213 | 0 | 41
WINTER | SATURDAY | 13 | Between 41 and 50 | 97.7399 | -0.66651 | 41 | 50
WINTER | SATURDAY | 13 | Above 50 | 53.4279 | 0.21973 | 50 | 120
WINTER | SATURDAY | 14 | All Temperatures | 76.0673 | -0.17427 | 0 | 120
WINTER | SATURDAY | 15 | All Temperatures | 75.6705 | -0.18546 | 0 | 120
WINTER | SATURDAY | 16 | All Temperatures | 75.5797 | -0.18468 | 0 | 120
WINTER | SATURDAY | 17 | All Temperatures | 75.829 | -0.18099 | 0 | 120
WINTER | SATURDAY | 18 | All Temperatures | 78.2248 | -0.19821 | 0 | 120
WINTER | SATURDAY | 19 | All Temperatures | 78.6136 | -0.18011 | 0 | 120
WINTER | SATURDAY | 20 | All Temperatures | 77.0537 | -0.17951 | 0 | 120
WINTER | SATURDAY | 21 | All Temperatures | 75.6864 | -0.18675 | 0 | 120
WINTER | SATURDAY | 22 | All Temperatures | 71.3146 | -0.17274 | 0 | 120
WINTER | SATURDAY | 23 | All Temperatures | 65.4919 | -0.15214 | 0 | 120
WINTER | SATURDAY | 24 | All Temperatures | 61.677 | -0.18421 | 0 | 120
WINTER | SUNDAY | 1 | Below 23.94 | 58.3458 | -0.20328 | 0 | 23.9379
WINTER | SUNDAY | 1 | Above 23.94 | 56.6764 | -0.13354 | 23.9379 | 120
WINTER | SUNDAY | 2 | All Temperatures | 54.0898 | -0.13187 | 0 | 120
WINTER | SUNDAY | 3 | All Temperatures | 52.4586 | -0.12053 | 0 | 120
WINTER | SUNDAY | 4 | All Temperatures | 52.357 | -0.1313 | 0 | 120
WINTER | SUNDAY | 5 | Below 33.99 | 54.6681 | -0.17488 | 0 | 33.9867
WINTER | SUNDAY | 5 | Above 33.99 | 47.1618 | 0.04598 | 33.9867 | 120
WINTER | SUNDAY | 6 | All Temperatures | 56.4806 | -0.14956 | 0 | 120
WINTER | SUNDAY | 7 | All Temperatures | 59.8621 | -0.10813 | 0 | 120
WINTER | SUNDAY | 8 | All Temperatures | 66.3093 | -0.14499 | 0 | 120
WINTER | SUNDAY | 9 | All Temperatures | 69.6533 | -0.13862 | 0 | 120
WINTER | SUNDAY | 10 | Below 34.02 | 71.4124 | -0.1705 | 0 | 34.0166
WINTER | SUNDAY | 10 | Above 34.02 | 65.2676 | 0.01014 | 34.0166 | 120
WINTER | SUNDAY | 11 | All Temperatures | 71.7564 | -0.18211 | 0 | 120
WINTER | SUNDAY | 12 | Below 39.74 | 72.0992 | -0.15865 | 0 | 39.7447
WINTER | SUNDAY | 12 | Above 39.74 | 44.4007 | 0.53826 | 39.7447 | 120
WINTER | SUNDAY | 13 | Below 33.88 | 73.0334 | -0.20527 | 0 | 33.8824
WINTER | SUNDAY | 13 | Above 33.88 | 61.8773 | 0.12399 | 33.8824 | 120
WINTER | SUNDAY | 14 | Below 45.96 | 70.5105 | -0.12968 | 0 | 45.9589
WINTER | SUNDAY | 14 | Above 45.96 | 22.8727 | 0.90685 | 45.9589 | 120
WINTER | SUNDAY | 15 | Below 36.06 | 71.0918 | -0.18706 | 0 | 36.0633
WINTER | SUNDAY | 15 | Above 36.06 | 58.7044 | 0.15643 | 36.0633 | 120
WINTER | SUNDAY | 16 | All Temperatures | 68.9877 | -0.0897 | 0 | 120
WINTER | SUNDAY | 17 | All Temperatures | 69.6415 | -0.1028 | 0 | 120
WINTER | SUNDAY | 18 | Below 32.76 | 74.8785 | -0.23974 | 0 | 32.7603
WINTER | SUNDAY | 18 | Above 32.76 | 67.8291 | -0.02456 | 32.7603 | 120
WINTER | SUNDAY | 19 | All Temperatures | 74.2902 | -0.19837 | 0 | 120
WINTER | SUNDAY | 20 | All Temperatures | 72.8337 | -0.19704 | 0 | 120
WINTER | SUNDAY | 21 | All Temperatures | 70.7269 | -0.21658 | 0 | 120
WINTER | SUNDAY | 22 | All Temperatures | 67.3688 | -0.20601 | 0 | 120
WINTER | SUNDAY | 23 | All Temperatures | 61.4649 | -0.15834 | 0 | 120
WINTER | SUNDAY | 24 | Below 41.98 | 58.4249 | -0.19539 | 0 | 41.9811
WINTER | SUNDAY | 24 | Above 41.98 | 40.5275 | 0.23093 | 41.9811 | 120
SPRING | WEEKDAY | 1 | Below 52.29 | 55.344 | -0.03879 | 0 | 52.2941
SPRING | WEEKDAY | 1 | Above 52.29 | 31.8619 | 0.41025 | 52.2941 | 120
SPRING | WEEKDAY | 2 | Below 51.76 | 54.7109 | -0.10304 | 0 | 51.7647
SPRING | WEEKDAY | 2 | Above 51.76 | 29.2302 | 0.3892 | 51.7647 | 120
SPRING | WEEKDAY | 3 | Below 48.29 | 55.0507 | -0.1376 | 0 | 48.2941
SPRING | WEEKDAY | 3 | Above 48.29 | 33.8805 | 0.30076 | 48.2941 | 120
SPRING | WEEKDAY | 4 | Below 41 | 52.7854 | -0.09083 | 0 | 40.9956
SPRING | WEEKDAY | 4 | Between 41 and 47.17 | 64.7454 | -0.38257 | 40.9956 | 47.1687
SPRING | WEEKDAY | 4 | Above 47.17 | 31.3995 | 0.32438 | 47.1687 | 120
SPRING | WEEKDAY | 5 | Below 45.09 | 60.0594 | -0.24339 | 0 | 45.0877
SPRING | WEEKDAY | 5 | Above 45.09 | 37.497 | 0.25702 | 45.0877 | 120
SPRING | WEEKDAY | 6 | Below 33.99 | 73.6407 | -0.30809 | 0 | 33.9933
SPRING | WEEKDAY | 6 | Between 33.99 and 50.72 | 66.069 | -0.08535 | 33.9933 | 50.7192
SPRING | WEEKDAY | 6 | Above 50.72 | 44.5585 | 0.33876 | 50.7192 | 120
SPRING | WEEKDAY | 7 | Below 52 | 88.7182 | -0.13617 | 0 | 52.0011
SPRING | WEEKDAY | 7 | Above 52 | 53.7875 | 0.53556 | 52.0011 | 120
SPRING | WEEKDAY | 8 | Below 54 | 97.9095 | -0.09565 | 0 | 54.0011
SPRING | WEEKDAY | 8 | Above 54 | 59.3878 | 0.6177 | 54.0011 | 120
SPRING | WEEKDAY | 9 | Below 43 | 112.6093 | -0.2825 | 0 | 42.9956
SPRING | WEEKDAY | 9 | Between 43 and 56.96 | 94.2012 | 0.14564 | 42.9956 | 56.96
SPRING | WEEKDAY | 9 | Above 56.96 | 61.7197 | 0.71589 | 56.96 | 120
SPRING | WEEKDAY | 10 | Below 45.98 | 114.3802 | -0.27221 | 0 | 45.9767
SPRING | WEEKDAY | 10 | Between 45.98 and 57.05 | 91.2447 | 0.23099 | 45.9767 | 57.0488
SPRING | WEEKDAY | 10 | Above 57.05 | 62.989 | 0.72628 | 57.0488 | 120
SPRING | WEEKDAY | 11 | Below 47.98 | 113.4922 | -0.23027 | 0 | 47.9767
SPRING | WEEKDAY | 11 | Between 47.98 and 62.27 | 87.9797 | 0.3015 | 47.9767 | 62.2741
SPRING | WEEKDAY | 11 | Above 62.27 | 51.388 | 0.88909 | 62.2741 | 120
SPRING | WEEKDAY | 12 | Below 49.5 | 113.4372 | -0.22531 | 0 | 49.4961
SPRING | WEEKDAY | 12 | Between 49.5 and 70.03 | 82.021 | 0.40941 | 49.4961 | 70.0311
SPRING | WEEKDAY | 12 | Above 70.03 | 40.9681 | 0.99562 | 70.0311 | 120
SPRING | WEEKDAY | 13 | Below 55.03 | 107.1791 | -0.11137 | 0 | 55.0266
SPRING | WEEKDAY | 13 | Above 55.03 | 67.4642 | 0.61037 | 55.0266 | 120
SPRING | WEEKDAY | 14 | Below 56.97 | 106.7637 | -0.11828 | 0 | 56.9678
SPRING | WEEKDAY | 14 | Above 56.97 | 62.6899 | 0.65538 | 56.9678 | 120
SPRING | WEEKDAY | 15 | Below 39.39 | 122.1925 | -0.65326 | 0 | 39.3873
SPRING | WEEKDAY | 15 | Between 39.39 and 68.02 | 89.3989 | 0.17933 | 39.3873 | 68.0222
SPRING | WEEKDAY | 15 | Above 68.02 | 39.3564 | 0.91501 | 68.0222 | 120
SPRING | WEEKDAY | 16 | Below 37 | 115.7243 | -0.71046 | 0 | 36.9989
SPRING | WEEKDAY | 16 | Between 37 and 63.78 | 85.0815 | 0.11775 | 36.9989 | 63.7791
SPRING | WEEKDAY | 16 | Above 63.78 | 38.1432 | 0.8537 | 63.7791 | 120
SPRING | WEEKDAY | 17 | Below 38.99 | 108.303 | -0.69394 | 0 | 38.9878
SPRING | WEEKDAY | 17 | Between 38.99 and 69.75 | 72.3056 | 0.22936 | 38.9878 | 69.7536
SPRING | WEEKDAY | 17 | Above 69.75 | 10.1014 | 1.1211 | 69.7536 | 120
SPRING | WEEKDAY | 18 | Below 44.97 | 98.1017 | -0.46985 | 0 | 44.97
SPRING | WEEKDAY | 18 | Between 44.97 and 63.99 | 66.6231 | 0.23014 | 44.97 | 63.9889
SPRING | WEEKDAY | 18 | Above 63.99 | 35.8163 | 0.71158 | 63.9889 | 120
SPRING | WEEKDAY | 19 | Below 45.96 | 100.173 | -0.53826 | 0 | 45.96
SPRING | WEEKDAY | 19 | Between 45.96 and 60.02 | 66.2108 | 0.20069 | 45.96 | 60.0244
SPRING | WEEKDAY | 19 | Above 60.02 | 41.8073 | 0.60725 | 60.0244 | 120
SPRING | WEEKDAY | 20 | Below 47.09 | 97.6809 | -0.51666 | 0 | 47.0855
SPRING | WEEKDAY | 20 | Between 47.09 and 62 | 61.9412 | 0.24238 | 47.0855 | 62.0022
SPRING | WEEKDAY | 20 | Above 62 | 39.6973 | 0.60114 | 62.0022 | 120
SPRING | WEEKDAY | 21 | Below 47.97 | 90.3712 | -0.38854 | 0 | 47.9734
SPRING | WEEKDAY | 21 | Between 47.97 and 60.83 | 57.0695 | 0.30563 | 47.9734 | 60.8257
SPRING | WEEKDAY | 21 | Above 60.83 | 38.8011 | 0.60597 | 60.8257 | 120
SPRING | WEEKDAY | 22 | Below 45.44 | 83.774 | -0.34346 | 0 | 45.4373
SPRING | WEEKDAY | 22 | Between 45.44 and 58.49 | 60.352 | 0.17202 | 45.4373 | 58.4895
SPRING | WEEKDAY | 22 | Above 58.49 | 31.0944 | 0.67224 | 58.4895 | 120
SPRING | WEEKDAY | 23 | Below 39.46 | 81.6717 | -0.50598 | 0 | 39.4595
SPRING | WEEKDAY | 23 | Between 39.46 and 59.47 | 55.6872 | 0.15253 | 39.4595 | 59.4728
SPRING | WEEKDAY | 23 | Above 59.47 | 25.3471 | 0.66268 | 59.4728 | 120
SPRING | WEEKDAY | 24 | Below 45.99 | 63.2706 | -0.12475 | 0 | 45.9922
SPRING | WEEKDAY | 24 | Between 45.99 and 59 | 48.3839 | 0.19893 | 45.9922 | 58.9978
SPRING | WEEKDAY | 24 | Above 59 | 27.3866 | 0.55483 | 58.9978 | 120
SPRING | SATURDAY | 1 | Below 47.62 | 50.8653 | 0.03035 | 0 | 47.6249
SPRING | SATURDAY | 1 | Above 47.62 | 31.3948 | 0.43918 | 47.6249 | 120
SPRING | SATURDAY | 2 | Below 46.98 | 49.5698 | -0.01743 | 0 | 46.9756
SPRING | SATURDAY | 2 | Above 46.98 | 30.368 | 0.39133 | 46.9756 | 120
SPRING | SATURDAY | 3 | Below 50.02 | 48.6115 | -0.03086 | 0 | 50.0222
SPRING | SATURDAY | 3 | Above 50.02 | 24.3953 | 0.45325 | 50.0222 | 120
SPRING | SATURDAY | 4 | Below 48.66 | 50.4883 | -0.115 | 0 | 48.6648
SPRING | SATURDAY | 4 | Above 48.66 | 22.3766 | 0.46266 | 48.6648 | 120
SPRING | SATURDAY | 5 | Below 48.74 | 51.0789 | -0.08259 | 0 | 48.7358
SPRING | SATURDAY | 5 | Above 48.74 | 26.0614 | 0.43074 | 48.7358 | 120
SPRING | SATURDAY | 6 | Below 38.98 | 64.6832 | -0.41232 | 0 | 38.98
SPRING | SATURDAY | 6 | Between 38.98 and 62.15 | 39.163 | 0.24238 | 38.98 | 62.1543
SPRING | SATURDAY | 6 | Above 62.15 | -49.6573 | 1.6714 | 62.1543 | 120
SPRING | SATURDAY | 7 | Below 38.03 | 72.184 | -0.48636 | 0 | 38.0311
SPRING | SATURDAY | 7 | Between 38.03 and 62.5 | 48.7637 | 0.12946 | 38.0311 | 62.5039
SPRING | SATURDAY | 7 | Above 62.5 | -74.7415 | 2.1054 | 62.5039 | 120
SPRING | SATURDAY | 8 | Below 35.98 | 73.8723 | -0.41131 | 0 | 35.9811
SPRING | SATURDAY | 8 | Between 35.98 and 56.98 | 58.4058 | 0.01854 | 35.9811 | 56.9811
SPRING | SATURDAY | 8 | Above 56.98 | 17.3817 | 0.7385 | 56.9811 | 120
SPRING | SATURDAY | 9 | Below 38.95 | 77.7027 | -0.37413 | 0 | 38.9467
SPRING | SATURDAY | 9 | Between 38.95 and 61.57 | 60.5506 | 0.06627 | 38.9467 | 61.5705
SPRING | SATURDAY | 9 | Above 61.57 | -1.8634 | 1.08 | 61.5705 | 120
SPRING | SATURDAY | 10 | Below 58.56 | 68.2119 | -0.05478 | 0 | 58.5594
SPRING | SATURDAY | 10 | Above 58.56 | 16.3177 | 0.8314 | 58.5594 | 120
SPRING | SATURDAY | 11 | Below 64.15 | 65.4967 | 0.00259 | 0 | 64.1498
SPRING | SATURDAY | 11 | Above 64.15 | -24.3381 | 1.403 | 64.1498 | 120
SPRING | SATURDAY | 12 | Below 53.98 | 69.6261 | -0.08503 | 0 | 53.9834
SPRING | SATURDAY | 12 | Between 53.98 and 69.32 | 46.0267 | 0.35213 | 53.9834 | 69.3196
SPRING | SATURDAY | 12 | Above 69.32 | -27.1935 | 1.4084 | 69.3196 | 120
SPRING | SATURDAY | 13 | Below 52.24 | 76.3534 | -0.24969 | 0 | 52.2442
SPRING | SATURDAY | 13 | Between 52.24 and 74.99 | 38.2721 | 0.47922 | 52.2442 | 74.9922
SPRING | SATURDAY | 13 | Above 74.99 | -62.9562 | 1.8291 | 74.9922 | 120
SPRING | SATURDAY | 14 | Below 52.02 | 76.9209 | -0.25739 | 0 | 52.0189
SPRING | SATURDAY | 14 | Between 52.02 and 74.04 | 45.2024 | 0.35236 | 52.0189 | 74.0377
SPRING | SATURDAY | 14 | Above 74.04 | -86.0991 | 2.1258 | 74.0377 | 120
SPRING | SATURDAY | 15 | Below 51.9 | 74.7866 | -0.2304 | 0 | 51.9001
SPRING | SATURDAY | 15 | Between 51.9 and 72.36 | 44.9461 | 0.34456 | 51.9001 | 72.3574
SPRING | SATURDAY | 15 | Above 72.36 | -36.7664 | 1.4739 | 72.3574 | 120
SPRING | SATURDAY | 16 | Below 51.98 | 77.5833 | -0.2917 | 0 | 51.98
SPRING | SATURDAY | 16 | Between 51.98 and 75.01 | 42.3305 | 0.3865 | 51.98 | 75.0055
SPRING | SATURDAY | 16 | Above 75.01 | -93.9059 | 2.2029 | 75.0055 | 120
SPRING | SATURDAY | 17 | Below 58.57 | 68.5135 | -0.09056 | 0 | 58.5749
SPRING | SATURDAY | 17 | Above 58.57 | 19.2286 | 0.75084 | 58.5749 | 120
SPRING | SATURDAY | 18 | Below 57.28 | 69.6151 | -0.09985 | 0 | 57.2764
SPRING | SATURDAY | 18 | Above 57.28 | 22.8386 | 0.71683 | 57.2764 | 120
SPRING | SATURDAY | 19 | Below 56.04 | 74.4933 | -0.17522 | 0 | 56.0377
SPRING | SATURDAY | 19 | Above 56.04 | 29.3151 | 0.63099 | 56.0377 | 120
SPRING | SATURDAY | 20 | Below 58.22 | 72.6907 | -0.14021 | 0 | 58.2209
SPRING | SATURDAY | 20 | Above 58.22 | 15.2727 | 0.846 | 58.2209 | 120
SPRING | SATURDAY | 21 | Below 51.94 | 73.9177 | -0.19401 | 0 | 51.9434
SPRING | SATURDAY | 21 | Between 51.94 and 65.98 | 35.8178 | 0.53948 | 51.9434 | 65.9756
SPRING | SATURDAY | 21 | Above 65.98 | -48.9477 | 1.8243 | 65.9756 | 120
SPRING | SATURDAY | 22 | Below 50.03 | 71.2337 | -0.203 | 0 | 50.0255
SPRING | SATURDAY | 22 | Between 50.03 and 65.95 | 35.6956 | 0.5074 | 50.0255 | 65.9545
SPRING | SATURDAY | 22 | Above 65.95 | -47.6472 | 1.771 | 65.9545 | 120
SPRING | SATURDAY | 23 | Below 50.87 | 64.2285 | -0.14278 | 0 | 50.8735
SPRING | SATURDAY | 23 | Between 50.87 and 64.96 | 33.9675 | 0.45205 | 50.8735 | 64.9578
SPRING | SATURDAY | 23 | Above 64.96 | -24.7265 | 1.3556 | 64.9578 | 120
SPRING | SATURDAY | 24 | Below 49.38 | 59.2852 | -0.15607 | 0 | 49.3751
SPRING | SATURDAY | 24 | Above 49.38 | 27.1998 | 0.49376 | 49.3751 | 120
SPRING | SUNDAY | 1 | Below 50.19 | 53.1007 | -0.10813 | 0 | 50.1942
SPRING | SUNDAY | 1 | Above 50.19 | 26.5867 | 0.4201 | 50.1942 | 120
SPRING | SUNDAY | 2 | Below 48.48 | 53.6608 | -0.16725 | 0 | 48.4761
SPRING | SUNDAY | 2 | Above 48.48 | 28.3436 | 0.35501 | 48.4761 | 120
SPRING | SUNDAY | 3 | Below 48.67 | 52.1453 | -0.17598 | 0 | 48.667
SPRING | SUNDAY | 3 | Above 48.67 | 24.4879 | 0.39232 | 48.667 | 120
SPRING | SUNDAY | 4 | Below 48.77 | 51.9374 | -0.19172 | 0 | 48.7736
SPRING | SUNDAY | 4 | Above 48.77 | 23.538 | 0.39055 | 48.7736 | 120
SPRING | SUNDAY | 5 | Below 43.66 | 60.1414 | -0.38688 | 0 | 43.6559
SPRING | SUNDAY | 5 | Above 43.66 | 30.9351 | 0.28213 | 43.6559 | 120
SPRING | SUNDAY | 6 | Below 43.04 | 60.8772 | -0.36696 | 0 | 43.04
SPRING | SUNDAY | 6 | Above 43.04 | 31.007 | 0.32705 | 43.04 | 120
SPRING | SUNDAY | 7 | Below 44.2 | 63.9852 | -0.36596 | 0 | 44.2031
SPRING | SUNDAY | 7 | Above 44.2 | 30.4333 | 0.39308 | 44.2031 | 120
SPRING | SUNDAY | 8 | Below 41.18 | 73.5395 | -0.53733 | 0 | 41.182
SPRING | SUNDAY | 8 | Above 41.18 | 37.7264 | 0.3323 | 41.182 | 120
SPRING | SUNDAY | 9 | Below 48.54 | 70.4493 | -0.31845 | 0 | 48.545
SPRING | SUNDAY | 9 | Above 48.54 | 24.9583 | 0.61864 | 48.545 | 120
SPRING | SUNDAY | 10 | Below 47.35 | 74.6499 | -0.38906 | 0 | 47.3529
SPRING | SUNDAY | 10 | Above 47.35 | 29.2668 | 0.56934 | 47.3529 | 120
SPRING | SUNDAY | 11 | Below 52.01 | 69.0648 | -0.21536 | 0 | 52.0144
SPRING | SUNDAY | 11 | Above 52.01 | 22.2528 | 0.68462 | 52.0144 | 120
SPRING | SUNDAY | 12 | Below 54.96 | 68.5101 | -0.15758 | 0 | 54.9623
SPRING | SUNDAY | 12 | Above 54.96 | 18.3735 | 0.75462 | 54.9623 | 120
SPRING | SUNDAY | 13 | Below 55.74 | 66.1015 | -0.09166 | 0 | 55.7403
SPRING | SUNDAY | 13 | Above 55.74 | 21.191 | 0.71405 | 55.7403 | 120
SPRING | SUNDAY | 14 | Below 53.84 | 69.909 | -0.19635 | 0 | 53.8446
SPRING | SUNDAY | 14 | Above 53.84 | 22.0455 | 0.69257 | 53.8446 | 120
SPRING | SUNDAY | 15 | Below 60.5 | 60.3528 | 0.01779 | 0 | 60.4983
SPRING | SUNDAY | 15 | Above 60.5 | 15.757 | 0.75493 | 60.4983 | 120
SPRING | SUNDAY | 16 | Below 62.99 | 58.9024 | 0.04548 | 0 | 62.9922
SPRING | SUNDAY | 16 | Above 62.99 | 9.9398 | 0.82276 | 62.9922 | 120
SPRING | SUNDAY | 17 | Below 62.99 | 61.5851 | -0.00703 | 0 | 62.9856
SPRING | SUNDAY | 17 | Above 62.99 | 9.8544 | 0.81428 | 62.9856 | 120
SPRING | SUNDAY | 18 | Below 62 | 62.6536 | -0.03598 | 0 | 62.0022
SPRING | SUNDAY | 18 | Above 62 | 14.7464 | 0.73669 | 62.0022 | 120
SPRING | SUNDAY | 19 | Below 59.99 | 66.4899 | -0.11629 | 0 | 59.9933
SPRING | SUNDAY | 19 | Above 59.99 | 17.3133 | 0.70341 | 59.9933 | 120
SPRING | SUNDAY | 20 | Below 57.16 | 69.2293 | -0.1948 | 0 | 57.1587
SPRING | SUNDAY | 20 | Above 57.16 | 23.228 | 0.61 | 57.1587 | 120
SPRING | SUNDAY | 21 | Below 56 | 66.5138 | -0.15326 | 0 | 55.9989
SPRING | SUNDAY | 21 | Above 56 | 25.1883 | 0.58471 | 55.9989 | 120
SPRING | SUNDAY | 22 | Below 55.71 | 63.6155 | -0.15283 | 0 | 55.7059
SPRING | SUNDAY | 22 | Above 55.71 | 15.5135 | 0.71067 | 55.7059 | 120
SPRING | SUNDAY | 23 | Below 54.92 | 60.4451 | -0.16473 | 0 | 54.9156
SPRING | SUNDAY | 23 | Above 54.92 | 12.7756 | 0.70332 | 54.9156 | 120
SPRING | SUNDAY | 24 | Below 51.29 | 59.0888 | -0.21435 | 0 | 51.2941
SPRING | SUNDAY | 24 | Above 51.29 | 23.5322 | 0.47884 | 51.2941 | 120
FALL | WEEKDAY | 1 | Below 52.56 | 58.6458 | -0.15784 | 0 | 52.5616
FALL | WEEKDAY | 1 | Above 52.56 | 28.9727 | 0.4067 | 52.5616 | 120
FALL | WEEKDAY | 2 | Below 37.12 | 58.3335 | -0.27446 | 0 | 37.1243
FALL | WEEKDAY | 2 | Above 37.12 | 47.6202 | 0.01412 | 37.1243 | 120
FALL | WEEKDAY | 3 | Below 40.7 | 57.0808 | -0.26272 | 0 | 40.7026
FALL | WEEKDAY | 3 | Above 40.7 | 44.2758 | 0.05188 | 40.7026 | 120
FALL | WEEKDAY | 4 | Below 23.97 | 58.0595 | -0.39965 | 0 | 23.9734
FALL | WEEKDAY | 4 | Between 23.97 and 49.94 | 52.2155 | -0.15588 | 23.9734 | 49.9445
FALL | WEEKDAY | 4 | Above 49.94 | 35.7983 | 0.17283 | 49.9445 | 120
FALL | WEEKDAY | 5 | Below 39.03 | 60.7568 | -0.33186 | 0 | 39.0322
FALL | WEEKDAY | 5 | Between 39.03 and 53.62 | 49.5713 | -0.04529 | 39.0322 | 53.616
FALL | WEEKDAY | 5 | Above 53.62 | 34.4655 | 0.23645 | 53.616 | 120
FALL | WEEKDAY | 6 | Below 38.76 | 77.3987 | -0.43186 | 0 | 38.7636
FALL | WEEKDAY | 6 | Above 38.76 | 56.3214 | 0.11188 | 38.7636 | 120
FALL | WEEKDAY | 7 | Below 28.03 | 100.5482 | -0.40287 | 0 | 28.0322
FALL | WEEKDAY | 7 | Between 28.03 and 59.01 | 93.8855 | -0.16519 | 28.0322 | 59.0078
FALL | WEEKDAY | 7 | Above 59.01 | 47.1502 | 0.62683 | 59.0078 | 120
FALL | WEEKDAY | 8 | Below 28.04 | 113.3328 | -0.45947 | 0 | 28.0444
FALL | WEEKDAY | 8 | Above 28.04 | 103.2758 | -0.10086 | 28.0444 | 120
FALL | WEEKDAY | 9 | Below 54.98 | 115.1806 | -0.19403 | 0 | 54.9789
FALL | WEEKDAY | 9 | Above 54.98 | 83.6843 | 0.37885 | 54.9789 | 120
FALL | WEEKDAY | 10 | Below 51.87 | 117.5056 | -0.18986 | 0 | 51.8724
FALL | WEEKDAY | 10 | Above 51.87 | 98.8928 | 0.16896 | 51.8724 | 120
FALL | WEEKDAY | 11 | Below 27.03 | 124.5288 | -0.52529 | 0 | 27.0333
FALL | WEEKDAY | 11 | Between 27.03 and 52.62 | 112.6044 | -0.08419 | 27.0333 | 52.6249
FALL | WEEKDAY | 11 | Above 52.62 | 99.554 | 0.1638 | 52.6249 | 120
FALL | WEEKDAY | 12 | Below 42.98 | 119.7562 | -0.27275 | 0 | 42.9756
FALL | WEEKDAY | 12 | Above 42.98 | 101.272 | 0.15736 | 42.9756 | 120
FALL | WEEKDAY | 13 | Below 37.96 | 122.4058 | -0.43293 | 0 | 37.9556
FALL | WEEKDAY | 13 | Above 37.96 | 100.0685 | 0.15558 | 37.9556 | 120
FALL | WEEKDAY | 14 | Below 44.86 | 116.1674 | -0.26829 | 0 | 44.8613
FALL | WEEKDAY | 14 | Above 44.86 | 94.5528 | 0.21352 | 44.8613 | 120
FALL | WEEKDAY | 15 | Below 44 | 114.2714 | -0.29913 | 0 | 43.9978
FALL | WEEKDAY | 15 | Above 44 | 90.1298 | 0.24957 | 43.9978 | 120
FALL | WEEKDAY | 16 | Below 51.24 | 102.7627 | -0.16152 | 0 | 51.2397
FALL | WEEKDAY | 16 | Above 51.24 | 77.4477 | 0.33253 | 51.2397 | 120
FALL | WEEKDAY | 17 | Below 45.96 | 94.6302 | -0.21214 | 0 | 45.96
FALL | WEEKDAY | 17 | Between 45.96 and 62.91 | 78.1797 | 0.14579 | 45.96 | 62.9145
FALL | WEEKDAY | 17 | Above 62.91 | 58.5566 | 0.45769 | 62.9145 | 120
FALL | WEEKDAY | 18 | Below 57.06 | 91.0535 | -0.16905 | 0 | 57.0566
FALL | WEEKDAY | 18 | Above 57.06 | 57.6281 | 0.41678 | 57.0566 | 120
FALL | WEEKDAY | 19 | Below 39.98 | 93.3057 | -0.32439 | 0 | 39.9778
FALL | WEEKDAY | 19 | Between 39.98 and 56.98 | 80.4836 | -0.00366 | 39.9778 | 56.9789
FALL | WEEKDAY | 19 | Above 56.98 | 63.7039 | 0.29083 | 56.9789 | 120
FALL | WEEKDAY | 20 | Below 41.25 | 89.4628 | -0.32546 | 0 | 41.2542
FALL | WEEKDAY | 20 | Above 41.25 | 70.3089 | 0.13883 | 41.2542 | 120
FALL | WEEKDAY | 21 | Below 40.01 | 85.2399 | -0.29965 | 0 | 40.0078
FALL | WEEKDAY | 21 | Between 40.01 and 67.43 | 69.0692 | 0.10454 | 40.0078 | 67.4273
FALL | WEEKDAY | 21 | Above 67.43 | -36.698 | 1.6731 | 67.4273 | 120
FALL | WEEKDAY | 22 | Below 39.98 | 80.8629 | -0.30354 | 0 | 39.9756
FALL | WEEKDAY | 22 | Above 39.98 | 65.4115 | 0.08298 | 39.9756 | 120
FALL | WEEKDAY | 23 | Below 38.02 | 75.6323 | -0.34031 | 0 | 38.0211
FALL | WEEKDAY | 23 | Between 38.02 and 55.05 | 63.0439 | -0.00922 | 38.0211 | 55.0466
FALL | WEEKDAY | 23 | Above 55.05 | 47.4465 | 0.27413 | 55.0466 | 120
FALL | WEEKDAY | 24 | Below 26.98 | 70.232 | -0.42861 | 0 | 26.9811
FALL | WEEKDAY | 24 | Between 26.98 and 55.02 | 60.8636 | -0.08139 | 26.9811 | 55.0166
FALL | WEEKDAY | 24 | Above 55.02 | 43.0624 | 0.24217 | 55.0166 | 120
FALL | SATURDAY | 1 | Below 50 | 56.8674 | -0.12782 | 0 | 49.9978
FALL | SATURDAY | 1 | Above 50 | 39.3712 | 0.22212 | 49.9978 | 120
FALL | SATURDAY | 2 | Below 46.02 | 56.5325 | -0.22811 | 0 | 46.0222
FALL | SATURDAY | 2 | Above 46.02 | 38.3284 | 0.16744 | 46.0222 | 120
FALL | SATURDAY | 3 | Below 47.76 | 54.9366 | -0.23241 | 0 | 47.7647
FALL | SATURDAY | 3 | Above 47.76 | 34.2549 | 0.20058 | 47.7647 | 120
FALL | SATURDAY | 4 | Below 35.98 | 56.4313 | -0.35352 | 0 | 35.9778
FALL | SATURDAY | 4 | Above 35.98 | 42.4097 | 0.03621 | 35.9778 | 120
FALL | SATURDAY | 5 | Below 47.97 | 55.2004 | -0.24143 | 0 | 47.9689
FALL | SATURDAY | 5 | Above 47.97 | 29.0194 | 0.30436 | 47.9689 | 120
FALL | SATURDAY | 6 | Below 43.01 | 62.7692 | -0.35924 | 0 | 43.0078
FALL | SATURDAY | 6 | Above 43.01 | 35.867 | 0.26628 | 43.0078 | 120
FALL | SATURDAY | 7 | Below 40.99 | 70.316 | -0.40922 | 0 | 40.9867
FALL | SATURDAY | 7 | Above 40.99 | 46.3125 | 0.17642 | 40.9867 | 120
FALL | SATURDAY | 8 | All Temperatures | 65.7639 | -0.08246 | 0 | 120
FALL | SATURDAY | 9 | Below 45.02 | 72.5437 | -0.19611 | 0 | 45.0233
FALL | SATURDAY | 9 | Above 45.02 | 54.5907 | 0.20264 | 45.0233 | 120
FALL | SATURDAY | 10 | Below 55.53 | 71.93 | -0.11073 | 0 | 55.5283
FALL | SATURDAY | 10 | Above 55.53 | 39.0139 | 0.48205 | 55.5283 | 120
FALL | SATURDAY | 11 | All Temperatures | 66.2841 | 0.03334 | 0 | 120
FALL | SATURDAY | 12 | Below 53.99 | 71.0705 | -0.09464 | 0 | 53.9933
FALL | SATURDAY | 12 | Above 53.99 | 43.0296 | 0.4247 | 53.9933 | 120
FALL | SATURDAY | 13 | Below 56.49 | 70.6326 | -0.09032 | 0 | 56.4906
FALL | SATURDAY | 13 | Above 56.49 | 33.5098 | 0.56683 | 56.4906 | 120
FALL | SATURDAY | 14 | Below 55.01 | 70.56 | -0.10235 | 0 | 55.0111
FALL | SATURDAY | 14 | Above 55.01 | 38.423 | 0.48184 | 55.0111 | 120
FALL | SATURDAY | 15 | Below 53.68 | 72.0085 | -0.15466 | 0 | 53.6793
FALL | SATURDAY | 15 | Above 53.68 | 39.0741 | 0.45888 | 53.6793 | 120
FALL | SATURDAY | 16 | Below 50.23 | 74.0863 | -0.2123 | 0 | 50.2264
FALL | SATURDAY | 16 | Above 50.23 | 43.3608 | 0.39944 | 50.2264 | 120
FALL | SATURDAY | 17 | Below 47.17 | 81.1028 | -0.36251 | 0 | 47.1698
FALL | SATURDAY | 17 | Above 47.17 | 48.6905 | 0.32463 | 47.1698 | 120
FALL | SATURDAY | 18 | Below 48.97 | 81.8647 | -0.34206 | 0 | 48.9734
FALL | SATURDAY | 18 | Above 48.97 | 49.3498 | 0.32187 | 48.9734 | 120
FALL | SATURDAY | 19 | Below 47.96 | 80.3789 | -0.29877 | 0 | 47.9612
FALL | SATURDAY | 19 | Above 47.96 | 52.6564 | 0.27925 | 47.9612 | 120
FALL | SATURDAY | 20 | Below 46.02 | 79.8268 | -0.34651 | 0 | 46.0189
FALL | SATURDAY | 20 | Above 46.02 | 48.4695 | 0.33489 | 46.0189 | 120
FALL | SATURDAY | 21 | Below 54.98 | 71.7676 | -0.16768 | 0 | 54.9767
FALL | SATURDAY | 21 | Above 54.98 | 24.7439 | 0.68766 | 54.9767 | 120
FALL | SATURDAY | 22 | Below 46.91 | 72.6885 | -0.29387 | 0 | 46.9057
FALL | SATURDAY | 22 | Above 46.91 | 41.8729 | 0.3631 | 46.9057 | 120
FALL | SATURDAY | 23 | Below 29.97 | 78.9217 | -0.71594 | 0 | 29.9722
FALL | SATURDAY | 23 | Between 29.97 and 53.03 | 60.617 | -0.10522 | 29.9722 | 53.0289
FALL | SATURDAY | 23 | Above 53.03 | 29.6752 | 0.47827 | 53.0289 | 120
FALL | SATURDAY | 24 | Below 51.83 | 60.6503 | -0.2236 | 0 | 51.8291
FALL | SATURDAY | 24 | Above 51.83 | 24.8473 | 0.46719 | 51.8291 | 120
FALL | SUNDAY | 1 | Below 53.02 | 50.9965 | -0.08278 | 0 | 53.0211
FALL | SUNDAY | 1 | Above 53.02 | 22.7241 | 0.45045 | 53.0211 | 120
FALL | SUNDAY | 2 | Below 51.87 | 49.8474 | -0.13926 | 0 | 51.8736
FALL | SUNDAY | 2 | Above 51.87 | 23.2564 | 0.37335 | 51.8736 | 120
FALL | SUNDAY | 3 | Below 51.95 | 49.6664 | -0.16368 | 0 | 51.9534
FALL | SUNDAY | 3 | Above 51.95 | 22.3716 | 0.36169 | 51.9534 | 120
FALL | SUNDAY | 4 | Below 51.88 | 48.3929 | -0.14933 | 0 | 51.8824
FALL | SUNDAY | 4 | Above 51.88 | 22.6468 | 0.34691 | 51.8824 | 120
FALL | SUNDAY | 5 | Below 51.6 | 50.845 | -0.17799 | 0 | 51.6038
FALL | SUNDAY | 5 | Above 51.6 | 18.5472 | 0.44789 | 51.6038 | 120
FALL | SUNDAY | 6 | Below 27 | 53.6882 | -0.00117 | 0 | 27
FALL | SUNDAY | 6 | Between 27 and 33.76 | 85.2798 | -1.1712 | 27 | 33.7647
FALL | SUNDAY | 6 | Above 33.76 | 45.3115 | 0.0125 | 33.7647 | 120
FALL | SUNDAY | 7 | Below 28 | 77.2275 | -0.87635 | 0 | 28
FALL | SUNDAY | 7 | Above 28 | 54.9616 | -0.08114 | 28 | 120
FALL | SUNDAY | 8 | Below 26.94 | 95.1861 | -1.4185 | 0 | 26.9434
FALL | SUNDAY | 8 | Above 26.94 | 58.9874 | -0.07496 | 26.9434 | 120
FALL | SUNDAY | 9 | Below 29.38 | 101.0529 | -1.4387 | 0 | 29.3774
FALL | SUNDAY | 9 | Above 29.38 | 57.7586 | 0.035 | 29.3774 | 120
FALL | SUNDAY | 10 | Below 30.98 | 101.4949 | -1.3181 | 0 | 30.9811
FALL | SUNDAY | 10 | Above 30.98 | 59.9886 | 0.0216 | 30.9811 | 120
FALL | SUNDAY | 11 | Below 33.03 | 105.3678 | -1.3398 | 0 | 33.0255
FALL | SUNDAY | 11 | Above 33.03 | 59.1066 | 0.06098 | 33.0255 | 120
FALL | SUNDAY | 12 | Below 32.04 | 110.4859 | -1.4873 | 0 | 32.0433
FALL | SUNDAY | 12 | Above 32.04 | 60.3699 | 0.07672 | 32.0433 | 120
FALL | SUNDAY | 13 | Below 32.04 | 113.9442 | -1.605 | 0 | 32.0377
FALL | SUNDAY | 13 | Above 32.04 | 58.9982 | 0.11001 | 32.0377 | 120
FALL | SUNDAY | 14 | Below 30.05 | 112.9885 | -1.701 | 0 | 30.0499
FALL | SUNDAY | 14 | Above 30.05 | 58.5106 | 0.11195 | 30.0499 | 120
FALL | SUNDAY | 15 | Below 55 | 71.3788 | -0.19698 | 0 | 55.0044
FALL | SUNDAY | 15 | Above 55 | 40.1049 | 0.37159 | 55.0044 | 120
FALL | SUNDAY | 16 | Below 55.01 | 68.4068 | -0.14738 | 0 | 55.01
FALL | SUNDAY | 16 | Above 55.01 | 39.531 | 0.37754 | 55.01 | 120
FALL | SUNDAY | 17 | Below 56.34 | 72.5558 | -0.20295 | 0 | 56.3407
FALL | SUNDAY | 17 | Above 56.34 | 36.7057 | 0.43336 | 56.3407 | 120
FALL | SUNDAY | 18 | Below 54.03 | 75.5287 | -0.24882 | 0 | 54.0277
FALL | SUNDAY | 18 | Above 54.03 | 40.7062 | 0.39571 | 54.0277 | 120
FALL | SUNDAY | 19 | Below 52.03 | 71.295 | -0.15844 | 0 | 52.0277
FALL | SUNDAY | 19 | Above 52.03 | 50.5578 | 0.24014 | 52.0277 | 120
FALL | SUNDAY | 20 | Below 42.23 | 65.0549 | -0.00211 | 0 | 42.2286
FALL | SUNDAY | 20 | Between 42.23 and 47.7 | 112.3678 | -1.1225 | 42.2286 | 47.6981
FALL | SUNDAY | 20 | Above 47.7 | 43.0725 | 0.33028 | 47.6981 | 120
FALL | SUNDAY | 21 | All Temperatures | 62.2922 | -0.02652 | 0 | 120
FALL | SUNDAY | 22 | Below 53.98 | 62.9678 | -0.13495 | 0 | 53.9756
FALL | SUNDAY | 22 | Above 53.98 | 37.2862 | 0.34085 | 53.9756 | 120
FALL | SUNDAY | 23 | Below 39.97 | 54.1702 | -0.00057 | 0 | 39.9689
FALL | SUNDAY | 23 | Between 39.97 and 45.5 | 92.7394 | -0.96555 | 39.9689 | 45.5005
FALL | SUNDAY | 23 | Above 45.5 | 37.176 | 0.25561 | 45.5005 | 120
FALL | SUNDAY | 24 | Below 52.63 | 54.1541 | -0.15138 | 0 | 52.6349
FALL | SUNDAY | 24 | Above 52.63 | 26.1876 | 0.37995 | 52.6349 | 120

## GSCM
Profile:PNGSCM |  | Weather Response Function
(3) Compute the profile
(1) For each hour of each |  |  | (2) Select the | kW index value, y, as
day to be profiled, |  |  | temperature, x, for | y = mx + b where |  | Machine Readable
identify the: |  |  | the hour within the | b | m | Temperature Ranges
Season | DayType | Hour | Temperature Range | Constant | Coefficient | Low-End | High-End
SUMMER | WEEKDAY | 1 | Below 72 | 2.8375 | 0.04474 | 0 | 72.0033
SUMMER | WEEKDAY | 1 | Above 72 | -31.9934 | 0.52848 | 72.0033 | 120
SUMMER | WEEKDAY | 2 | Below 71.98 | 2.5094 | 0.0328 | 0 | 71.9789
SUMMER | WEEKDAY | 2 | Above 71.98 | -42.7524 | 0.66162 | 71.9789 | 120
SUMMER | WEEKDAY | 3 | Below 70.45 | 2.533 | 0.02788 | 0 | 70.4473
SUMMER | WEEKDAY | 3 | Above 70.45 | -25.0365 | 0.41923 | 70.4473 | 120
SUMMER | WEEKDAY | 4 | Below 51.97 | 8.3491 | -0.08607 | 0 | 51.9678
SUMMER | WEEKDAY | 4 | Between 51.97 and 71.86 | 2.2424 | 0.03144 | 51.9678 | 71.8624
SUMMER | WEEKDAY | 4 | Above 71.86 | -59.7195 | 0.89367 | 71.8624 | 120
SUMMER | WEEKDAY | 5 | Below 52 | 6.9007 | -0.0583 | 0 | 51.9956
SUMMER | WEEKDAY | 5 | Between 52 and 71.11 | 2.2877 | 0.03042 | 51.9956 | 71.1132
SUMMER | WEEKDAY | 5 | Above 71.11 | -32.252 | 0.51612 | 71.1132 | 120
SUMMER | WEEKDAY | 6 | Below 70.98 | 3.0232 | 0.02953 | 0 | 70.9845
SUMMER | WEEKDAY | 6 | Above 70.98 | -17.2471 | 0.31509 | 70.9845 | 120
SUMMER | WEEKDAY | 7 | Below 48.34 | 22.5362 | -0.35365 | 0 | 48.3374
SUMMER | WEEKDAY | 7 | Between 48.34 and 69.58 | 3.819 | 0.03357 | 48.3374 | 69.5838
SUMMER | WEEKDAY | 7 | Above 69.58 | -12.648 | 0.27022 | 69.5838 | 120
SUMMER | WEEKDAY | 8 | Below 49.03 | 17.5937 | -0.23223 | 0 | 49.0255
SUMMER | WEEKDAY | 8 | Between 49.03 and 71.01 | 4.0523 | 0.04398 | 49.0255 | 71.0089
SUMMER | WEEKDAY | 8 | Above 71.01 | -12.7292 | 0.28031 | 71.0089 | 120
SUMMER | WEEKDAY | 9 | All Temperatures | 4.2655 | 0.06402 | 0 | 120
SUMMER | WEEKDAY | 10 | Below 62.99 | 7.4182 | 0.01899 | 0 | 62.9922
SUMMER | WEEKDAY | 10 | Above 62.99 | 2.6982 | 0.09392 | 62.9922 | 120
SUMMER | WEEKDAY | 11 | Below 65.57 | 8.2075 | 0.01396 | 0 | 65.5738
SUMMER | WEEKDAY | 11 | Above 65.57 | 2.195 | 0.10565 | 65.5738 | 120
SUMMER | WEEKDAY | 12 | Below 75.28 | 5.5996 | 0.06052 | 0 | 75.2797
SUMMER | WEEKDAY | 12 | Above 75.28 | -1.1892 | 0.1507 | 75.2797 | 120
SUMMER | WEEKDAY | 13 | Below 71.46 | 7.4236 | 0.02618 | 0 | 71.4562
SUMMER | WEEKDAY | 13 | Above 71.46 | 0.74958 | 0.11958 | 71.4562 | 120
SUMMER | WEEKDAY | 14 | Below 73.63 | 8.0937 | 0.02454 | 0 | 73.6282
SUMMER | WEEKDAY | 14 | Above 73.63 | 1.3177 | 0.11657 | 73.6282 | 120
SUMMER | WEEKDAY | 15 | Below 75.98 | 7.9291 | 0.02764 | 0 | 75.9767
SUMMER | WEEKDAY | 15 | Above 75.98 | 0.78957 | 0.12161 | 75.9767 | 120
SUMMER | WEEKDAY | 16 | Below 78.8 | 7.1478 | 0.03756 | 0 | 78.8024
SUMMER | WEEKDAY | 16 | Above 78.8 | 0.35656 | 0.12374 | 78.8024 | 120
SUMMER | WEEKDAY | 17 | All Temperatures | 4.9153 | 0.06023 | 0 | 120
SUMMER | WEEKDAY | 18 | Below 87.47 | 3.6313 | 0.06078 | 0 | 87.465
SUMMER | WEEKDAY | 18 | Above 87.47 | -19.9458 | 0.33034 | 87.465 | 120
SUMMER | WEEKDAY | 19 | Below 78.79 | 3.7747 | 0.05321 | 0 | 78.7925
SUMMER | WEEKDAY | 19 | Above 78.79 | -0.48322 | 0.10725 | 78.7925 | 120
SUMMER | WEEKDAY | 20 | All Temperatures | 3.7164 | 0.05529 | 0 | 120
SUMMER | WEEKDAY | 21 | All Temperatures | 5.1375 | 0.0351 | 0 | 120
SUMMER | WEEKDAY | 22 | All Temperatures | 4.3519 | 0.03735 | 0 | 120
SUMMER | WEEKDAY | 23 | All Temperatures | 4.7676 | 0.02828 | 0 | 120
SUMMER | WEEKDAY | 24 | All Temperatures | 4.6868 | 0.02346 | 0 | 120
SUMMER | SATURDAY | 1 | All Temperatures | 2.8315 | 0.05216 | 0 | 120
SUMMER | SATURDAY | 2 | Below 71.98 | 2.9759 | 0.03065 | 0 | 71.9789
SUMMER | SATURDAY | 2 | Above 71.98 | -69.2657 | 1.0343 | 71.9789 | 120
SUMMER | SATURDAY | 3 | All Temperatures | 2.2529 | 0.0378 | 0 | 120
SUMMER | SATURDAY | 4 | Below 55.84 | 5.9187 | -0.03467 | 0 | 55.8413
SUMMER | SATURDAY | 4 | Above 55.84 | 0.69419 | 0.05889 | 55.8413 | 120
SUMMER | SATURDAY | 5 | All Temperatures | 1.8887 | 0.03913 | 0 | 120
SUMMER | SATURDAY | 6 | All Temperatures | 2.8998 | 0.02926 | 0 | 120
SUMMER | SATURDAY | 7 | All Temperatures | 3.1292 | 0.03718 | 0 | 120
SUMMER | SATURDAY | 8 | Below 54.02 | 14.8275 | -0.18146 | 0 | 54.0155
SUMMER | SATURDAY | 8 | Above 54.02 | 1.5758 | 0.06387 | 54.0155 | 120
SUMMER | SATURDAY | 9 | All Temperatures | 3.9347 | 0.03274 | 0 | 120
SUMMER | SATURDAY | 10 | All Temperatures | 3.6156 | 0.04555 | 0 | 120
SUMMER | SATURDAY | 11 | All Temperatures | 3.2293 | 0.06034 | 0 | 120
SUMMER | SATURDAY | 12 | All Temperatures | 3.7027 | 0.05371 | 0 | 120
SUMMER | SATURDAY | 13 | All Temperatures | 3.2185 | 0.06173 | 0 | 120
SUMMER | SATURDAY | 14 | All Temperatures | 2.6022 | 0.06947 | 0 | 120
SUMMER | SATURDAY | 15 | All Temperatures | 2.4389 | 0.06838 | 0 | 120
SUMMER | SATURDAY | 16 | All Temperatures | 1.7518 | 0.07637 | 0 | 120
SUMMER | SATURDAY | 17 | Below 83.99 | 2.5681 | 0.05766 | 0 | 83.9878
SUMMER | SATURDAY | 17 | Above 83.99 | -7.7506 | 0.18052 | 83.9878 | 120
SUMMER | SATURDAY | 18 | All Temperatures | 0.67158 | 0.07474 | 0 | 120
SUMMER | SATURDAY | 19 | Below 81.98 | 3.1954 | 0.03369 | 0 | 81.9767
SUMMER | SATURDAY | 19 | Above 81.98 | -8.6388 | 0.17805 | 81.9767 | 120
SUMMER | SATURDAY | 20 | Below 80.98 | 3.7636 | 0.02595 | 0 | 80.9756
SUMMER | SATURDAY | 20 | Above 80.98 | -39.7478 | 0.56329 | 80.9756 | 120
SUMMER | SATURDAY | 21 | Below 78.98 | 4.1447 | 0.0222 | 0 | 78.9756
SUMMER | SATURDAY | 21 | Above 78.98 | -42.2282 | 0.60938 | 78.9756 | 120
SUMMER | SATURDAY | 22 | Below 73.56 | 4.3401 | 0.01944 | 0 | 73.5627
SUMMER | SATURDAY | 22 | Above 73.56 | -14.0844 | 0.2699 | 73.5627 | 120
SUMMER | SATURDAY | 23 | Below 71.87 | 4.1398 | 0.01911 | 0 | 71.869
SUMMER | SATURDAY | 23 | Above 71.87 | -16.9121 | 0.31203 | 71.869 | 120
SUMMER | SATURDAY | 24 | All Temperatures | 3.2858 | 0.02908 | 0 | 120
SUMMER | SUNDAY | 1 | All Temperatures | 2.6327 | 0.03526 | 0 | 120
SUMMER | SUNDAY | 2 | Below 59.01 | 5.6023 | -0.02321 | 0 | 59.0111
SUMMER | SUNDAY | 2 | Above 59.01 | 0.8094 | 0.05801 | 59.0111 | 120
SUMMER | SUNDAY | 3 | All Temperatures | 2.7639 | 0.0262 | 0 | 120
SUMMER | SUNDAY | 4 | Below 59.41 | 4.784 | -0.01294 | 0 | 59.4062
SUMMER | SUNDAY | 4 | Above 59.41 | 1.3479 | 0.0449 | 59.4062 | 120
SUMMER | SUNDAY | 5 | All Temperatures | 3.3361 | 0.01292 | 0 | 120
SUMMER | SUNDAY | 6 | Below 57 | 4.5836 | -0.00932 | 0 | 56.9956
SUMMER | SUNDAY | 6 | Above 57 | 1.8541 | 0.03857 | 56.9956 | 120
SUMMER | SUNDAY | 7 | Below 57.59 | 4.3616 | -0.00407 | 0 | 57.5916
SUMMER | SUNDAY | 7 | Above 57.59 | 0.44129 | 0.064 | 57.5916 | 120
SUMMER | SUNDAY | 8 | Below 58.52 | 5.2234 | -0.01679 | 0 | 58.5183
SUMMER | SUNDAY | 8 | Above 58.52 | 0.92762 | 0.05662 | 58.5183 | 120
SUMMER | SUNDAY | 9 | Below 61.46 | 5.0731 | -0.01039 | 0 | 61.4562
SUMMER | SUNDAY | 9 | Above 61.46 | 0.39073 | 0.0658 | 61.4562 | 120
SUMMER | SUNDAY | 10 | All Temperatures | 2.3287 | 0.03696 | 0 | 120
SUMMER | SUNDAY | 11 | All Temperatures | 1.2494 | 0.05455 | 0 | 120
SUMMER | SUNDAY | 12 | All Temperatures | 0.67541 | 0.06625 | 0 | 120
SUMMER | SUNDAY | 13 | Below 83.98 | 1.2747 | 0.0604 | 0 | 83.9834
SUMMER | SUNDAY | 13 | Above 83.98 | -67.0231 | 0.87363 | 83.9834 | 120
SUMMER | SUNDAY | 14 | Below 84.98 | 0.38518 | 0.07435 | 0 | 84.9789
SUMMER | SUNDAY | 14 | Above 84.98 | -15.7141 | 0.2638 | 84.9789 | 120
SUMMER | SUNDAY | 15 | All Temperatures | 0.04581 | 0.07994 | 0 | 120
SUMMER | SUNDAY | 16 | All Temperatures | 1.232 | 0.06358 | 0 | 120
SUMMER | SUNDAY | 17 | All Temperatures | 0.05069 | 0.07614 | 0 | 120
SUMMER | SUNDAY | 18 | All Temperatures | 1.259 | 0.05753 | 0 | 120
SUMMER | SUNDAY | 19 | All Temperatures | 2.5805 | 0.03593 | 0 | 120
SUMMER | SUNDAY | 20 | All Temperatures | 1.9264 | 0.04498 | 0 | 120
SUMMER | SUNDAY | 21 | Below 67.99 | 6.4399 | -0.02237 | 0 | 67.9878
SUMMER | SUNDAY | 21 | Above 67.99 | -0.062422 | 0.07327 | 67.9878 | 120
SUMMER | SUNDAY | 22 | Below 63.52 | 6.8339 | -0.03141 | 0 | 63.5239
SUMMER | SUNDAY | 22 | Above 63.52 | 0.12131 | 0.07426 | 63.5239 | 120
SUMMER | SUNDAY | 23 | Below 60.62 | 7.392 | -0.04606 | 0 | 60.6193
SUMMER | SUNDAY | 23 | Above 60.62 | 1.0494 | 0.05857 | 60.6193 | 120
SUMMER | SUNDAY | 24 | Below 58.43 | 7.099 | -0.0459 | 0 | 58.4329
SUMMER | SUNDAY | 24 | Above 58.43 | 1.8459 | 0.044 | 58.4329 | 120
WINTER | WEEKDAY | 1 | All Temperatures | 6.3728 | -0.0275 | 0 | 120
WINTER | WEEKDAY | 2 | All Temperatures | 6.1945 | -0.03015 | 0 | 120
WINTER | WEEKDAY | 3 | All Temperatures | 6.0952 | -0.02908 | 0 | 120
WINTER | WEEKDAY | 4 | All Temperatures | 6.0371 | -0.02924 | 0 | 120
WINTER | WEEKDAY | 5 | All Temperatures | 6.1093 | -0.02756 | 0 | 120
WINTER | WEEKDAY | 6 | All Temperatures | 6.8037 | -0.03007 | 0 | 120
WINTER | WEEKDAY | 7 | All Temperatures | 7.906 | -0.03069 | 0 | 120
WINTER | WEEKDAY | 8 | All Temperatures | 8.8784 | -0.03226 | 0 | 120
WINTER | WEEKDAY | 9 | Below 17.72 | 10.7149 | -0.04087 | 0 | 17.7192
WINTER | WEEKDAY | 9 | Above 17.72 | 10.5351 | -0.03072 | 17.7192 | 120
WINTER | WEEKDAY | 10 | All Temperatures | 10.8972 | -0.03367 | 0 | 120
WINTER | WEEKDAY | 11 | All Temperatures | 10.8793 | -0.03278 | 0 | 120
WINTER | WEEKDAY | 12 | Below 29.97 | 11.3855 | -0.04743 | 0 | 29.9745
WINTER | WEEKDAY | 12 | Above 29.97 | 10.5582 | -0.01983 | 29.9745 | 120
WINTER | WEEKDAY | 13 | Below 21.36 | 10.0525 | -6e-05 | 0 | 21.3552
WINTER | WEEKDAY | 13 | Between 21.36 and 27.58 | 12.1466 | -0.09812 | 21.3552 | 27.5783
WINTER | WEEKDAY | 13 | Above 27.58 | 9.9144 | -0.01718 | 27.5783 | 120
WINTER | WEEKDAY | 14 | Below 19.67 | 10.6802 | -2e-05 | 0 | 19.6748
WINTER | WEEKDAY | 14 | Between 19.67 and 28.08 | 12.4515 | -0.09005 | 19.6748 | 28.0777
WINTER | WEEKDAY | 14 | Above 28.08 | 10.401 | -0.01702 | 28.0777 | 120
WINTER | WEEKDAY | 15 | Below 27.02 | 11.1113 | -0.0603 | 0 | 27.02
WINTER | WEEKDAY | 15 | Above 27.02 | 9.9894 | -0.01878 | 27.02 | 120
WINTER | WEEKDAY | 16 | Below 21.09 | 12 | -0.12671 | 0 | 21.0866
WINTER | WEEKDAY | 16 | Above 21.09 | 9.8473 | -0.02462 | 21.0866 | 120
WINTER | WEEKDAY | 17 | Below 21.79 | 10.9668 | -0.11099 | 0 | 21.7858
WINTER | WEEKDAY | 17 | Above 21.79 | 9.0483 | -0.02293 | 21.7858 | 120
WINTER | WEEKDAY | 18 | Below 15.88 | 8.5353 | -0.00058 | 0 | 15.8846
WINTER | WEEKDAY | 18 | Between 15.88 and 22.92 | 10.9052 | -0.14977 | 15.8846 | 22.9168
WINTER | WEEKDAY | 18 | Above 22.92 | 7.8675 | -0.01722 | 22.9168 | 120
WINTER | WEEKDAY | 19 | Below 20.71 | 9.3661 | -0.08001 | 0 | 20.7114
WINTER | WEEKDAY | 19 | Above 20.71 | 8.2235 | -0.02484 | 20.7114 | 120
WINTER | WEEKDAY | 20 | Below 27.06 | 8.9681 | -0.0536 | 0 | 27.0644
WINTER | WEEKDAY | 20 | Above 27.06 | 8.0355 | -0.01914 | 27.0644 | 120
WINTER | WEEKDAY | 21 | Below 25.11 | 8.7281 | -0.05764 | 0 | 25.1065
WINTER | WEEKDAY | 21 | Above 25.11 | 7.9167 | -0.02532 | 25.1065 | 120
WINTER | WEEKDAY | 22 | Below 25.08 | 8.1203 | -0.05008 | 0 | 25.0799
WINTER | WEEKDAY | 22 | Above 25.08 | 7.6332 | -0.03066 | 25.0799 | 120
WINTER | WEEKDAY | 23 | Below 33.99 | 7.9827 | -0.04978 | 0 | 33.9867
WINTER | WEEKDAY | 23 | Above 33.99 | 6.9179 | -0.01845 | 33.9867 | 120
WINTER | WEEKDAY | 24 | All Temperatures | 7.3829 | -0.03835 | 0 | 120
WINTER | SATURDAY | 1 | All Temperatures | 6.518 | -0.02313 | 0 | 120
WINTER | SATURDAY | 2 | Below 9.06 | 7.6796 | -0.20373 | 0 | 9.0588
WINTER | SATURDAY | 2 | Above 9.06 | 5.9609 | -0.014 | 9.0588 | 120
WINTER | SATURDAY | 3 | Below 9.06 | 7.2352 | -0.18736 | 0 | 9.0588
WINTER | SATURDAY | 3 | Above 9.06 | 5.6223 | -0.00931 | 9.0588 | 120
WINTER | SATURDAY | 4 | Below 9 | 7.0043 | -0.16949 | 0 | 9.0033
WINTER | SATURDAY | 4 | Above 9 | 5.5904 | -0.01245 | 9.0033 | 120
WINTER | SATURDAY | 5 | Below 12.01 | 6.8094 | -0.11961 | 0 | 12.0055
WINTER | SATURDAY | 5 | Above 12.01 | 5.451 | -0.00646 | 12.0055 | 120
WINTER | SATURDAY | 6 | Below 9.01 | 7.2454 | -0.1688 | 0 | 9.0111
WINTER | SATURDAY | 6 | Above 9.01 | 5.8289 | -0.01161 | 9.0111 | 120
WINTER | SATURDAY | 7 | Below 9.01 | 7.5993 | -0.17406 | 0 | 9.0111
WINTER | SATURDAY | 7 | Above 9.01 | 6.1521 | -0.01346 | 9.0111 | 120
WINTER | SATURDAY | 8 | Below 9.05 | 7.857 | -0.18827 | 0 | 9.0466
WINTER | SATURDAY | 8 | Above 9.05 | 6.2325 | -0.0087 | 9.0466 | 120
WINTER | SATURDAY | 9 | Below 11.14 | 8.8237 | -0.20737 | 0 | 11.1365
WINTER | SATURDAY | 9 | Above 11.14 | 6.6577 | -0.01287 | 11.1365 | 120
WINTER | SATURDAY | 10 | Below 12.06 | 9.3902 | -0.19716 | 0 | 12.0588
WINTER | SATURDAY | 10 | Above 12.06 | 7.2261 | -0.0177 | 12.0588 | 120
WINTER | SATURDAY | 11 | All Temperatures | 7.8232 | -0.02605 | 0 | 120
WINTER | SATURDAY | 12 | Below 15.99 | 9.644 | -0.16445 | 0 | 15.99
WINTER | SATURDAY | 12 | Above 15.99 | 7.2787 | -0.01653 | 15.99 | 120
WINTER | SATURDAY | 13 | All Temperatures | 7.4252 | -0.02494 | 0 | 120
WINTER | SATURDAY | 14 | Below 18 | 9.3046 | -0.15951 | 0 | 18
WINTER | SATURDAY | 14 | Above 18 | 6.6676 | -0.01301 | 18 | 120
WINTER | SATURDAY | 15 | Below 18.05 | 10.5331 | -0.23693 | 0 | 18.0488
WINTER | SATURDAY | 15 | Above 18.05 | 6.4043 | -0.00817 | 18.0488 | 120
WINTER | SATURDAY | 16 | Below 18.04 | 10.0174 | -0.19849 | 0 | 18.0366
WINTER | SATURDAY | 16 | Above 18.04 | 6.6851 | -0.01374 | 18.0366 | 120
WINTER | SATURDAY | 17 | All Temperatures | 6.9532 | -0.0197 | 0 | 120
WINTER | SATURDAY | 18 | All Temperatures | 6.9754 | -0.02494 | 0 | 120
WINTER | SATURDAY | 19 | All Temperatures | 7.104 | -0.02745 | 0 | 120
WINTER | SATURDAY | 20 | All Temperatures | 7.0659 | -0.02445 | 0 | 120
WINTER | SATURDAY | 21 | All Temperatures | 6.8632 | -0.02241 | 0 | 120
WINTER | SATURDAY | 22 | All Temperatures | 6.6522 | -0.0198 | 0 | 120
WINTER | SATURDAY | 23 | All Temperatures | 6.6103 | -0.02152 | 0 | 120
WINTER | SATURDAY | 24 | All Temperatures | 6.3955 | -0.02197 | 0 | 120
WINTER | SUNDAY | 1 | All Temperatures | 6.1777 | -0.02109 | 0 | 120
WINTER | SUNDAY | 2 | Below 41.57 | 6.1274 | -0.02988 | 0 | 41.5705
WINTER | SUNDAY | 2 | Above 41.57 | 3.1992 | 0.04056 | 41.5705 | 120
WINTER | SUNDAY | 3 | All Temperatures | 6.0597 | -0.02808 | 0 | 120
WINTER | SUNDAY | 4 | All Temperatures | 5.6909 | -0.02318 | 0 | 120
WINTER | SUNDAY | 5 | All Temperatures | 5.7325 | -0.02238 | 0 | 120
WINTER | SUNDAY | 6 | Below 39 | 6.0678 | -0.0299 | 0 | 39
WINTER | SUNDAY | 6 | Above 39 | 3.1557 | 0.04477 | 39 | 120
WINTER | SUNDAY | 7 | Below 35.98 | 6.2956 | -0.03361 | 0 | 35.9811
WINTER | SUNDAY | 7 | Above 35.98 | 2.8223 | 0.06292 | 35.9811 | 120
WINTER | SUNDAY | 8 | Below 19.01 | 6.2377 | -0.00617 | 0 | 19.0078
WINTER | SUNDAY | 8 | Between 19.01 and 28.99 | 8.1461 | -0.10657 | 19.0078 | 28.9922
WINTER | SUNDAY | 8 | Above 28.99 | 2.9695 | 0.07198 | 28.9922 | 120
WINTER | SUNDAY | 9 | Below 18.81 | 6.3566 | -0.00497 | 0 | 18.8124
WINTER | SUNDAY | 9 | Between 18.81 and 27.75 | 8.2683 | -0.10659 | 18.8124 | 27.7469
WINTER | SUNDAY | 9 | Above 27.75 | 4.0991 | 0.04367 | 27.7469 | 120
WINTER | SUNDAY | 10 | Below 18.98 | 6.4349 | -0.00826 | 0 | 18.9834
WINTER | SUNDAY | 10 | Between 18.98 and 28 | 8.473 | -0.11562 | 18.9834 | 28.0033
WINTER | SUNDAY | 10 | Above 28 | 3.4453 | 0.06392 | 28.0033 | 120
WINTER | SUNDAY | 11 | Below 36.44 | 6.8981 | -0.04405 | 0 | 36.4417
WINTER | SUNDAY | 11 | Above 36.44 | 0.53758 | 0.13049 | 36.4417 | 120
WINTER | SUNDAY | 12 | Below 37.23 | 7.1266 | -0.05333 | 0 | 37.2275
WINTER | SUNDAY | 12 | Above 37.23 | 0.45654 | 0.12584 | 37.2275 | 120
WINTER | SUNDAY | 13 | Below 22.06 | 6.2164 | -3e-05 | 0 | 22.0644
WINTER | SUNDAY | 13 | Between 22.06 and 32.81 | 8.3129 | -0.09505 | 22.0644 | 32.808
WINTER | SUNDAY | 13 | Above 32.81 | 3.6512 | 0.04704 | 32.808 | 120
WINTER | SUNDAY | 14 | Below 33.97 | 6.9906 | -0.04951 | 0 | 33.9723
WINTER | SUNDAY | 14 | Between 33.97 and 45.96 | 5.1477 | 0.00474 | 33.9723 | 45.9589
WINTER | SUNDAY | 14 | Above 45.96 | -1.0292 | 0.13914 | 45.9589 | 120
WINTER | SUNDAY | 15 | Below 33.08 | 6.4676 | -0.03463 | 0 | 33.0799
WINTER | SUNDAY | 15 | Above 33.08 | 4.9866 | 0.01014 | 33.0799 | 120
WINTER | SUNDAY | 16 | Below 33.14 | 6.372 | -0.02708 | 0 | 33.1398
WINTER | SUNDAY | 16 | Above 33.14 | 5.2181 | 0.00774 | 33.1398 | 120
WINTER | SUNDAY | 17 | All Temperatures | 5.8944 | -0.01014 | 0 | 120
WINTER | SUNDAY | 18 | All Temperatures | 6.2043 | -0.015 | 0 | 120
WINTER | SUNDAY | 19 | Below 22.36 | 6.3863 | -6e-05 | 0 | 22.3574
WINTER | SUNDAY | 19 | Between 22.36 and 30.79 | 8.2822 | -0.08486 | 22.3574 | 30.7869
WINTER | SUNDAY | 19 | Above 30.79 | 5.3953 | 0.00891 | 30.7869 | 120
WINTER | SUNDAY | 20 | All Temperatures | 6.5081 | -0.0168 | 0 | 120
WINTER | SUNDAY | 21 | All Temperatures | 6.478 | -0.02129 | 0 | 120
WINTER | SUNDAY | 22 | All Temperatures | 6.2855 | -0.01946 | 0 | 120
WINTER | SUNDAY | 23 | Below 26.48 | 6.4323 | -0.03361 | 0 | 26.4784
WINTER | SUNDAY | 23 | Above 26.48 | 5.7166 | -0.00658 | 26.4784 | 120
WINTER | SUNDAY | 24 | All Temperatures | 6.1929 | -0.02108 | 0 | 120
SPRING | WEEKDAY | 1 | Below 53.71 | 6.4254 | -0.02977 | 0 | 53.7059
SPRING | WEEKDAY | 1 | Between 53.71 and 72 | 1.9995 | 0.05264 | 53.7059 | 72
SPRING | WEEKDAY | 1 | Above 72 | -73.3031 | 1.0985 | 72 | 120
SPRING | WEEKDAY | 2 | Below 50 | 6.5351 | -0.04695 | 0 | 50
SPRING | WEEKDAY | 2 | Between 50 and 65.53 | 3.2076 | 0.0196 | 50 | 65.5294
SPRING | WEEKDAY | 2 | Above 65.53 | -1.8795 | 0.09723 | 65.5294 | 120
SPRING | WEEKDAY | 3 | Below 46.41 | 6.6932 | -0.05597 | 0 | 46.4118
SPRING | WEEKDAY | 3 | Between 46.41 and 55 | 4.4808 | -0.0083 | 46.4118 | 55
SPRING | WEEKDAY | 3 | Above 55 | 1.7698 | 0.04099 | 55 | 120
SPRING | WEEKDAY | 4 | Below 33.02 | 7.2462 | -0.07789 | 0 | 33.0244
SPRING | WEEKDAY | 4 | Between 33.02 and 50.52 | 6.0775 | -0.0425 | 33.0244 | 50.525
SPRING | WEEKDAY | 4 | Above 50.52 | 2.4301 | 0.02969 | 50.525 | 120
SPRING | WEEKDAY | 5 | Below 45.58 | 6.6532 | -0.05552 | 0 | 45.5849
SPRING | WEEKDAY | 5 | Between 45.58 and 57.02 | 4.3675 | -0.00538 | 45.5849 | 57.0211
SPRING | WEEKDAY | 5 | Above 57.02 | 1.6858 | 0.04165 | 57.0211 | 120
SPRING | WEEKDAY | 6 | Below 48.28 | 7.4958 | -0.05888 | 0 | 48.2775
SPRING | WEEKDAY | 6 | Above 48.28 | 3.6987 | 0.01977 | 48.2775 | 120
SPRING | WEEKDAY | 7 | Below 47.97 | 8.5648 | -0.0579 | 0 | 47.9723
SPRING | WEEKDAY | 7 | Between 47.97 and 57.01 | 5.8279 | -0.00085 | 47.9723 | 57.0067
SPRING | WEEKDAY | 7 | Above 57.01 | 3.3242 | 0.04307 | 57.0067 | 120
SPRING | WEEKDAY | 8 | Below 28.23 | 11.7454 | -0.14404 | 0 | 28.2297
SPRING | WEEKDAY | 8 | Between 28.23 and 55.02 | 8.869 | -0.04215 | 28.2297 | 55.02
SPRING | WEEKDAY | 8 | Above 55.02 | 4.3596 | 0.03981 | 55.02 | 120
SPRING | WEEKDAY | 9 | Below 43.18 | 11.7997 | -0.07483 | 0 | 43.1754
SPRING | WEEKDAY | 9 | Between 43.18 and 62.53 | 9.5339 | -0.02235 | 43.1754 | 62.5339
SPRING | WEEKDAY | 9 | Above 62.53 | 2.0254 | 0.09772 | 62.5339 | 120
SPRING | WEEKDAY | 10 | Below 47.97 | 11.5832 | -0.0608 | 0 | 47.9723
SPRING | WEEKDAY | 10 | Between 47.97 and 63.04 | 8.9581 | -0.00608 | 47.9723 | 63.0355
SPRING | WEEKDAY | 10 | Above 63.04 | 3.2017 | 0.08524 | 63.0355 | 120
SPRING | WEEKDAY | 11 | Below 62.27 | 10.7439 | -0.03452 | 0 | 62.2741
SPRING | WEEKDAY | 11 | Between 62.27 and 76 | 3.4641 | 0.08238 | 62.2741 | 76.0022
SPRING | WEEKDAY | 11 | Above 76 | -21.7025 | 0.41351 | 76.0022 | 120
SPRING | WEEKDAY | 12 | Below 59.73 | 11.205 | -0.04065 | 0 | 59.7314
SPRING | WEEKDAY | 12 | Between 59.73 and 77.69 | 5.4779 | 0.05523 | 59.7314 | 77.6915
SPRING | WEEKDAY | 12 | Above 77.69 | -25.2863 | 0.45121 | 77.6915 | 120
SPRING | WEEKDAY | 13 | Below 58.56 | 10.6803 | -0.04132 | 0 | 58.5627
SPRING | WEEKDAY | 13 | Between 58.56 and 76.64 | 5.9057 | 0.04021 | 58.5627 | 76.636
SPRING | WEEKDAY | 13 | Above 76.64 | -19.5436 | 0.37229 | 76.636 | 120
SPRING | WEEKDAY | 14 | Below 59.99 | 11.0551 | -0.03618 | 0 | 59.9933
SPRING | WEEKDAY | 14 | Between 59.99 and 76.99 | 6.2676 | 0.04362 | 59.9933 | 76.9878
SPRING | WEEKDAY | 14 | Above 76.99 | -11.3926 | 0.27301 | 76.9878 | 120
SPRING | WEEKDAY | 15 | Below 64.29 | 10.093 | -0.02245 | 0 | 64.293
SPRING | WEEKDAY | 15 | Between 64.29 and 78.01 | 4.1221 | 0.07042 | 64.293 | 78.0111
SPRING | WEEKDAY | 15 | Above 78.01 | -11.6611 | 0.27274 | 78.0111 | 120
SPRING | WEEKDAY | 16 | Below 62.52 | 9.9288 | -0.02796 | 0 | 62.5205
SPRING | WEEKDAY | 16 | Between 62.52 and 80.28 | 3.2372 | 0.07907 | 62.5205 | 80.2808
SPRING | WEEKDAY | 16 | Above 80.28 | -19.9206 | 0.36753 | 80.2808 | 120
SPRING | WEEKDAY | 17 | Below 59.03 | 9.7195 | -0.04279 | 0 | 59.0322
SPRING | WEEKDAY | 17 | Between 59.03 and 80.87 | 3.0524 | 0.07015 | 59.0322 | 80.8746
SPRING | WEEKDAY | 17 | Above 80.87 | -29.4309 | 0.4718 | 80.8746 | 120
SPRING | WEEKDAY | 18 | Below 58.74 | 8.4774 | -0.04187 | 0 | 58.7447
SPRING | WEEKDAY | 18 | Between 58.74 and 79.23 | 2.0577 | 0.06741 | 58.7447 | 79.232
SPRING | WEEKDAY | 18 | Above 79.23 | -18.7066 | 0.32948 | 79.232 | 120
SPRING | WEEKDAY | 19 | Below 55.69 | 9.4638 | -0.06565 | 0 | 55.6915
SPRING | WEEKDAY | 19 | Between 55.69 and 77 | 3.0259 | 0.04995 | 55.6915 | 77.0011
SPRING | WEEKDAY | 19 | Above 77 | -14.1808 | 0.27341 | 77.0011 | 120
SPRING | WEEKDAY | 20 | Below 57.1 | 9.5093 | -0.06383 | 0 | 57.101
SPRING | WEEKDAY | 20 | Between 57.1 and 79.48 | 1.9885 | 0.06788 | 57.101 | 79.4761
SPRING | WEEKDAY | 20 | Above 79.48 | -25.2122 | 0.41013 | 79.4761 | 120
SPRING | WEEKDAY | 21 | Below 55.03 | 8.754 | -0.05192 | 0 | 55.0322
SPRING | WEEKDAY | 21 | Between 55.03 and 78.94 | 2.0929 | 0.06912 | 55.0322 | 78.939
SPRING | WEEKDAY | 21 | Above 78.94 | -22.2068 | 0.37695 | 78.939 | 120
SPRING | WEEKDAY | 22 | Below 51.96 | 8.2571 | -0.0517 | 0 | 51.9634
SPRING | WEEKDAY | 22 | Between 51.96 and 59.17 | 5.2229 | 0.00669 | 51.9634 | 59.1731
SPRING | WEEKDAY | 22 | Above 59.17 | -0.3784 | 0.10135 | 59.1731 | 120
SPRING | WEEKDAY | 23 | Below 51.83 | 8.0952 | -0.05345 | 0 | 51.828
SPRING | WEEKDAY | 23 | Between 51.83 and 63.02 | 3.2047 | 0.04091 | 51.828 | 63.0155
SPRING | WEEKDAY | 23 | Above 63.02 | -1.7263 | 0.11916 | 63.0155 | 120
SPRING | WEEKDAY | 24 | Below 48.27 | 7.8403 | -0.05671 | 0 | 48.2697
SPRING | WEEKDAY | 24 | Between 48.27 and 63.73 | 3.8006 | 0.02698 | 48.2697 | 63.7325
SPRING | WEEKDAY | 24 | Above 63.73 | -2.3591 | 0.12363 | 63.7325 | 120
SPRING | SATURDAY | 1 | Below 50.72 | 6.3576 | -0.03019 | 0 | 50.7214
SPRING | SATURDAY | 1 | Above 50.72 | 0.15793 | 0.09204 | 50.7214 | 120
SPRING | SATURDAY | 2 | Below 42.23 | 6.8595 | -0.05599 | 0 | 42.2308
SPRING | SATURDAY | 2 | Between 42.23 and 57.76 | 4.2534 | 0.00572 | 42.2308 | 57.7636
SPRING | SATURDAY | 2 | Above 57.76 | 0.36076 | 0.07311 | 57.7636 | 120
SPRING | SATURDAY | 3 | Below 48.32 | 6.6172 | -0.0492 | 0 | 48.3241
SPRING | SATURDAY | 3 | Above 48.32 | 2.916 | 0.02739 | 48.3241 | 120
SPRING | SATURDAY | 4 | Below 33.95 | 5.1575 | -0.0003 | 0 | 33.9545
SPRING | SATURDAY | 4 | Between 33.95 and 41.78 | 10.0531 | -0.14448 | 33.9545 | 41.7791
SPRING | SATURDAY | 4 | Above 41.78 | 3.447 | 0.01364 | 41.7791 | 120
SPRING | SATURDAY | 5 | Below 35.19 | 5.1257 | -0.00025 | 0 | 35.1942
SPRING | SATURDAY | 5 | Between 35.19 and 40.52 | 12.8399 | -0.21944 | 35.1942 | 40.5239
SPRING | SATURDAY | 5 | Above 40.52 | 3.3594 | 0.01451 | 40.5239 | 120
SPRING | SATURDAY | 6 | Below 39.43 | 6.5741 | -0.05173 | 0 | 39.4295
SPRING | SATURDAY | 6 | Between 39.43 and 56.96 | 4.9315 | -0.01007 | 39.4295 | 56.96
SPRING | SATURDAY | 6 | Above 56.96 | 0.90381 | 0.06064 | 56.96 | 120
SPRING | SATURDAY | 7 | All Temperatures | 5.1407 | -0.00107 | 0 | 120
SPRING | SATURDAY | 8 | Below 62.98 | 5.9343 | -0.01131 | 0 | 62.9811
SPRING | SATURDAY | 8 | Above 62.98 | -5.1296 | 0.16436 | 62.9811 | 120
SPRING | SATURDAY | 9 | Below 63.04 | 6.4475 | -0.01458 | 0 | 63.0388
SPRING | SATURDAY | 9 | Above 63.04 | -2.3338 | 0.12472 | 63.0388 | 120
SPRING | SATURDAY | 10 | Below 54.49 | 7.503 | -0.02743 | 0 | 54.4906
SPRING | SATURDAY | 10 | Above 54.49 | 3.4724 | 0.04654 | 54.4906 | 120
SPRING | SATURDAY | 11 | Below 70.98 | 6.9315 | -0.00543 | 0 | 70.9834
SPRING | SATURDAY | 11 | Above 70.98 | -24.0478 | 0.431 | 70.9834 | 120
SPRING | SATURDAY | 12 | Below 71.98 | 7.1577 | -0.01658 | 0 | 71.9845
SPRING | SATURDAY | 12 | Above 71.98 | -24.0821 | 0.4174 | 71.9845 | 120
SPRING | SATURDAY | 13 | Below 73.82 | 6.6893 | -0.01152 | 0 | 73.8202
SPRING | SATURDAY | 13 | Above 73.82 | -26.5512 | 0.43877 | 73.8202 | 120
SPRING | SATURDAY | 14 | Below 75.68 | 5.9877 | -0.00218 | 0 | 75.6792
SPRING | SATURDAY | 14 | Above 75.68 | -37.3273 | 0.57017 | 75.6792 | 120
SPRING | SATURDAY | 15 | Below 62.98 | 6.6417 | -0.01641 | 0 | 62.9811
SPRING | SATURDAY | 15 | Between 62.98 and 76.99 | 3.2269 | 0.03781 | 62.9811 | 76.9922
SPRING | SATURDAY | 15 | Above 76.99 | -27.4029 | 0.43564 | 76.9922 | 120
SPRING | SATURDAY | 16 | Below 63.98 | 6.8954 | -0.01931 | 0 | 63.9778
SPRING | SATURDAY | 16 | Between 63.98 and 77.97 | 2.3562 | 0.05164 | 63.9778 | 77.9667
SPRING | SATURDAY | 16 | Above 77.97 | -33.3798 | 0.50999 | 77.9667 | 120
SPRING | SATURDAY | 17 | Below 64.02 | 7.0842 | -0.02307 | 0 | 64.0189
SPRING | SATURDAY | 17 | Above 64.02 | 0.010065 | 0.08743 | 64.0189 | 120
SPRING | SATURDAY | 18 | Below 60.52 | 7.334 | -0.03715 | 0 | 60.5228
SPRING | SATURDAY | 18 | Above 60.52 | 0.96941 | 0.06801 | 60.5228 | 120
SPRING | SATURDAY | 19 | Below 71.27 | 7.139 | -0.03281 | 0 | 71.2653
SPRING | SATURDAY | 19 | Above 71.27 | -11.7584 | 0.23236 | 71.2653 | 120
SPRING | SATURDAY | 20 | Below 44.35 | 9.5983 | -0.09056 | 0 | 44.3452
SPRING | SATURDAY | 20 | Between 44.35 and 69.96 | 6.492 | -0.02051 | 44.3452 | 69.9578
SPRING | SATURDAY | 20 | Above 69.96 | -11.5194 | 0.23695 | 69.9578 | 120
SPRING | SATURDAY | 21 | Below 61.39 | 7.5334 | -0.0393 | 0 | 61.3851
SPRING | SATURDAY | 21 | Above 61.39 | -0.60815 | 0.09333 | 61.3851 | 120
SPRING | SATURDAY | 22 | Below 55.08 | 6.99 | -0.03296 | 0 | 55.0799
SPRING | SATURDAY | 22 | Above 55.08 | 1.8125 | 0.06104 | 55.0799 | 120
SPRING | SATURDAY | 23 | Below 55.52 | 6.5383 | -0.02724 | 0 | 55.5183
SPRING | SATURDAY | 23 | Above 55.52 | 1.2868 | 0.06735 | 55.5183 | 120
SPRING | SATURDAY | 24 | Below 50.77 | 6.5791 | -0.03351 | 0 | 50.7736
SPRING | SATURDAY | 24 | Above 50.77 | 3.1468 | 0.03409 | 50.7736 | 120
SPRING | SUNDAY | 1 | Below 60.55 | 6.2891 | -0.02921 | 0 | 60.5505
SPRING | SUNDAY | 1 | Above 60.55 | -3.9893 | 0.14054 | 60.5505 | 120
SPRING | SUNDAY | 2 | Below 48.71 | 6.769 | -0.0489 | 0 | 48.7148
SPRING | SUNDAY | 2 | Above 48.71 | 3.2108 | 0.02414 | 48.7148 | 120
SPRING | SUNDAY | 3 | Below 42.99 | 4.8792 | -0.00026 | 0 | 42.9878
SPRING | SUNDAY | 3 | Between 42.99 and 48.09 | 12.4201 | -0.17568 | 42.9878 | 48.0943
SPRING | SUNDAY | 3 | Above 48.09 | 2.0274 | 0.04041 | 48.0943 | 120
SPRING | SUNDAY | 4 | Below 40.73 | 4.7934 | -0.00202 | 0 | 40.7325
SPRING | SUNDAY | 4 | Between 40.73 and 50.47 | 8.1538 | -0.08452 | 40.7325 | 50.4717
SPRING | SUNDAY | 4 | Above 50.47 | 1.542 | 0.04648 | 50.4717 | 120
SPRING | SUNDAY | 5 | Below 50.91 | 6.0898 | -0.04179 | 0 | 50.9101
SPRING | SUNDAY | 5 | Between 50.91 and 60.98 | 3.0754 | 0.01742 | 50.9101 | 60.98
SPRING | SUNDAY | 5 | Above 60.98 | -2.7506 | 0.11296 | 60.98 | 120
SPRING | SUNDAY | 6 | Below 51.63 | 6.4626 | -0.04625 | 0 | 51.6304
SPRING | SUNDAY | 6 | Above 51.63 | 2.04 | 0.03941 | 51.6304 | 120
SPRING | SUNDAY | 7 | Below 51.35 | 6.51 | -0.04729 | 0 | 51.3474
SPRING | SUNDAY | 7 | Above 51.35 | 1.9283 | 0.04194 | 51.3474 | 120
SPRING | SUNDAY | 8 | Below 46.98 | 7.4987 | -0.06974 | 0 | 46.9756
SPRING | SUNDAY | 8 | Above 46.98 | 3.0304 | 0.02538 | 46.9756 | 120
SPRING | SUNDAY | 9 | Below 49.97 | 7.2602 | -0.05696 | 0 | 49.9745
SPRING | SUNDAY | 9 | Above 49.97 | 3.1948 | 0.02439 | 49.9745 | 120
SPRING | SUNDAY | 10 | Below 52.1 | 7.2922 | -0.05579 | 0 | 52.0999
SPRING | SUNDAY | 10 | Between 52.1 and 68.58 | 3.543 | 0.01617 | 52.0999 | 68.5838
SPRING | SUNDAY | 10 | Above 68.58 | -9.7787 | 0.21041 | 68.5838 | 120
SPRING | SUNDAY | 11 | Below 53.56 | 7.3687 | -0.05532 | 0 | 53.5594
SPRING | SUNDAY | 11 | Between 53.56 and 71.99 | 3.3169 | 0.02033 | 53.5594 | 71.9922
SPRING | SUNDAY | 11 | Above 71.99 | -19.902 | 0.34285 | 71.9922 | 120
SPRING | SUNDAY | 12 | Below 39.25 | 11.0448 | -0.16132 | 0 | 39.2453
SPRING | SUNDAY | 12 | Between 39.25 and 74.38 | 4.6992 | 0.00037 | 39.2453 | 74.3774
SPRING | SUNDAY | 12 | Above 74.38 | -32.2485 | 0.49713 | 74.3774 | 120
SPRING | SUNDAY | 13 | Below 40.16 | 10.4914 | -0.14355 | 0 | 40.1576
SPRING | SUNDAY | 13 | Between 40.16 and 77.04 | 4.4521 | 0.00684 | 40.1576 | 77.0366
SPRING | SUNDAY | 13 | Above 77.04 | -31.5102 | 0.47366 | 77.0366 | 120
SPRING | SUNDAY | 14 | Below 63.67 | 6.3192 | -0.02715 | 0 | 63.6726
SPRING | SUNDAY | 14 | Between 63.67 and 78.02 | 0.72298 | 0.06074 | 63.6726 | 78.0178
SPRING | SUNDAY | 14 | Above 78.02 | -18.9414 | 0.31279 | 78.0178 | 120
SPRING | SUNDAY | 15 | Below 57.51 | 6.6642 | -0.03662 | 0 | 57.5072
SPRING | SUNDAY | 15 | Between 57.51 and 78.87 | 2.7531 | 0.03139 | 57.5072 | 78.8724
SPRING | SUNDAY | 15 | Above 78.87 | -31.3095 | 0.46326 | 78.8724 | 120
SPRING | SUNDAY | 16 | Below 66.91 | 6.1411 | -0.02206 | 0 | 66.9079
SPRING | SUNDAY | 16 | Between 66.91 and 79.96 | 0.77042 | 0.05821 | 66.9079 | 79.96
SPRING | SUNDAY | 16 | Above 79.96 | -35.8305 | 0.51595 | 79.96 | 120
SPRING | SUNDAY | 17 | Below 71.96 | 6.2668 | -0.02475 | 0 | 71.9567
SPRING | SUNDAY | 17 | Above 71.96 | -7.015 | 0.15983 | 71.9567 | 120
SPRING | SUNDAY | 18 | Below 64.17 | 6.5161 | -0.03574 | 0 | 64.1687
SPRING | SUNDAY | 18 | Above 64.17 | -0.84336 | 0.07895 | 64.1687 | 120
SPRING | SUNDAY | 19 | Below 39.01 | 8.5341 | -0.09009 | 0 | 39.0055
SPRING | SUNDAY | 19 | Between 39.01 and 71.21 | 5.8919 | -0.02235 | 39.0055 | 71.2098
SPRING | SUNDAY | 19 | Above 71.21 | -3.2828 | 0.10649 | 71.2098 | 120
SPRING | SUNDAY | 20 | Below 39.01 | 8.6902 | -0.09035 | 0 | 39.0144
SPRING | SUNDAY | 20 | Between 39.01 and 66.37 | 6.3049 | -0.02921 | 39.0144 | 66.3663
SPRING | SUNDAY | 20 | Above 66.37 | -0.59918 | 0.07482 | 66.3663 | 120
SPRING | SUNDAY | 21 | Below 61 | 7.0635 | -0.04393 | 0 | 60.9967
SPRING | SUNDAY | 21 | Above 61 | 0.2569 | 0.06766 | 60.9967 | 120
SPRING | SUNDAY | 22 | Below 59 | 6.5671 | -0.03522 | 0 | 59
SPRING | SUNDAY | 22 | Above 59 | 0.72437 | 0.06381 | 59 | 120
SPRING | SUNDAY | 23 | Below 60.92 | 6.4395 | -0.03481 | 0 | 60.9179
SPRING | SUNDAY | 23 | Above 60.92 | -1.6235 | 0.09755 | 60.9179 | 120
SPRING | SUNDAY | 24 | Below 34.06 | 7.8865 | -0.08471 | 0 | 34.0588
SPRING | SUNDAY | 24 | Between 34.06 and 56.24 | 6.0099 | -0.02961 | 34.0588 | 56.2353
SPRING | SUNDAY | 24 | Above 56.24 | 1.7585 | 0.04599 | 56.2353 | 120
FALL | WEEKDAY | 1 | Below 35.33 | 7.6475 | -0.06746 | 0 | 35.3307
FALL | WEEKDAY | 1 | Above 35.33 | 5.5831 | -0.00903 | 35.3307 | 120
FALL | WEEKDAY | 2 | Below 33.03 | 7.4623 | -0.09091 | 0 | 33.0344
FALL | WEEKDAY | 2 | Above 33.03 | 4.8721 | -0.0125 | 33.0344 | 120
FALL | WEEKDAY | 3 | Below 36.02 | 7.0254 | -0.07396 | 0 | 36.0178
FALL | WEEKDAY | 3 | Between 36.02 and 49.02 | 5.8569 | -0.04152 | 36.0178 | 49.0233
FALL | WEEKDAY | 3 | Above 49.02 | 2.9606 | 0.01756 | 49.0233 | 120
FALL | WEEKDAY | 4 | Below 36.02 | 7.036 | -0.07786 | 0 | 36.0211
FALL | WEEKDAY | 4 | Between 36.02 and 49.44 | 5.2872 | -0.02931 | 36.0211 | 49.4395
FALL | WEEKDAY | 4 | Above 49.44 | 3.1751 | 0.01341 | 49.4395 | 120
FALL | WEEKDAY | 5 | Below 34.37 | 7.2716 | -0.08378 | 0 | 34.3707
FALL | WEEKDAY | 5 | Between 34.37 and 48.95 | 5.4482 | -0.03073 | 34.3707 | 48.9545
FALL | WEEKDAY | 5 | Above 48.95 | 3.4656 | 0.00977 | 48.9545 | 120
FALL | WEEKDAY | 6 | Below 32.1 | 8.1581 | -0.09685 | 0 | 32.1043
FALL | WEEKDAY | 6 | Above 32.1 | 5.5464 | -0.0155 | 32.1043 | 120
FALL | WEEKDAY | 7 | Below 38.94 | 8.8656 | -0.0732 | 0 | 38.9401
FALL | WEEKDAY | 7 | Between 38.94 and 51.6 | 6.7472 | -0.0188 | 38.9401 | 51.596
FALL | WEEKDAY | 7 | Above 51.6 | 4.6731 | 0.0214 | 51.596 | 120
FALL | WEEKDAY | 8 | Below 34.97 | 9.915 | -0.08531 | 0 | 34.97
FALL | WEEKDAY | 8 | Between 34.97 and 52.02 | 7.8976 | -0.02762 | 34.97 | 52.0178
FALL | WEEKDAY | 8 | Above 52.02 | 5.3123 | 0.02208 | 52.0178 | 120
FALL | WEEKDAY | 9 | Below 39.21 | 11.7581 | -0.09035 | 0 | 39.2142
FALL | WEEKDAY | 9 | Between 39.21 and 62.04 | 8.9448 | -0.01861 | 39.2142 | 62.0433
FALL | WEEKDAY | 9 | Above 62.04 | -0.50746 | 0.13374 | 62.0433 | 120
FALL | WEEKDAY | 10 | Below 40.98 | 11.8034 | -0.08214 | 0 | 40.9789
FALL | WEEKDAY | 10 | Between 40.98 and 53.96 | 9.7983 | -0.03321 | 40.9789 | 53.9645
FALL | WEEKDAY | 10 | Above 53.96 | 6.5556 | 0.02688 | 53.9645 | 120
FALL | WEEKDAY | 11 | Below 51.37 | 11.6358 | -0.06766 | 0 | 51.3663
FALL | WEEKDAY | 11 | Above 51.37 | 6.5428 | 0.03149 | 51.3663 | 120
FALL | WEEKDAY | 12 | Below 52 | 11.6716 | -0.06256 | 0 | 51.9956
FALL | WEEKDAY | 12 | Above 52 | 7.0731 | 0.02588 | 51.9956 | 120
FALL | WEEKDAY | 13 | Below 50.68 | 11.3261 | -0.06492 | 0 | 50.6815
FALL | WEEKDAY | 13 | Between 50.68 and 63.27 | 8.0125 | 0.00046 | 50.6815 | 63.2675
FALL | WEEKDAY | 13 | Above 63.27 | 4.5695 | 0.05488 | 63.2675 | 120
FALL | WEEKDAY | 14 | Below 50.94 | 11.6768 | -0.05914 | 0 | 50.9412
FALL | WEEKDAY | 14 | Between 50.94 and 63.98 | 9.1094 | -0.00874 | 50.9412 | 63.98
FALL | WEEKDAY | 14 | Above 63.98 | 3.8451 | 0.07354 | 63.98 | 120
FALL | WEEKDAY | 15 | Below 51.1 | 11.8281 | -0.06571 | 0 | 51.101
FALL | WEEKDAY | 15 | Between 51.1 and 69.5 | 7.8673 | 0.0118 | 51.101 | 69.4983
FALL | WEEKDAY | 15 | Above 69.5 | 1.6715 | 0.10095 | 69.4983 | 120
FALL | WEEKDAY | 16 | Below 55.92 | 11.5712 | -0.05897 | 0 | 55.9245
FALL | WEEKDAY | 16 | Between 55.92 and 70.43 | 6.3887 | 0.0337 | 55.9245 | 70.4251
FALL | WEEKDAY | 16 | Above 70.43 | 1.3279 | 0.10556 | 70.4251 | 120
FALL | WEEKDAY | 17 | Below 50.94 | 11.6104 | -0.07038 | 0 | 50.9423
FALL | WEEKDAY | 17 | Between 50.94 and 68.79 | 7.6695 | 0.00698 | 50.9423 | 68.7891
FALL | WEEKDAY | 17 | Above 68.79 | -0.91264 | 0.13174 | 68.7891 | 120
FALL | WEEKDAY | 18 | Below 50.94 | 10.8923 | -0.07174 | 0 | 50.9434
FALL | WEEKDAY | 18 | Between 50.94 and 64 | 7.4296 | -0.00377 | 50.9434 | 64
FALL | WEEKDAY | 18 | Above 64 | 2.0581 | 0.08016 | 64 | 120
FALL | WEEKDAY | 19 | Below 46.96 | 10.1959 | -0.0639 | 0 | 46.9589
FALL | WEEKDAY | 19 | Between 46.96 and 62.48 | 7.918 | -0.01539 | 46.9589 | 62.4817
FALL | WEEKDAY | 19 | Above 62.48 | 2.2221 | 0.07577 | 62.4817 | 120
FALL | WEEKDAY | 20 | Below 45.85 | 10.2967 | -0.06833 | 0 | 45.8491
FALL | WEEKDAY | 20 | Between 45.85 and 61.01 | 7.5375 | -0.00815 | 45.8491 | 61.0122
FALL | WEEKDAY | 20 | Above 61.01 | 0.70781 | 0.10379 | 61.0122 | 120
FALL | WEEKDAY | 21 | Below 44.95 | 9.7052 | -0.06255 | 0 | 44.9501
FALL | WEEKDAY | 21 | Between 44.95 and 56.53 | 7.4024 | -0.01132 | 44.9501 | 56.5272
FALL | WEEKDAY | 21 | Above 56.53 | 2.5004 | 0.0754 | 56.5272 | 120
FALL | WEEKDAY | 22 | Below 42.98 | 9.1133 | -0.0654 | 0 | 42.9822
FALL | WEEKDAY | 22 | Between 42.98 and 54.03 | 7.1124 | -0.01885 | 42.9822 | 54.03
FALL | WEEKDAY | 22 | Above 54.03 | 3.2498 | 0.05264 | 54.03 | 120
FALL | WEEKDAY | 23 | Below 38.02 | 8.8587 | -0.06481 | 0 | 38.0211
FALL | WEEKDAY | 23 | Between 38.02 and 52.88 | 7.6747 | -0.03367 | 38.0211 | 52.8824
FALL | WEEKDAY | 23 | Above 52.88 | 3.2231 | 0.05051 | 52.8824 | 120
FALL | WEEKDAY | 24 | Below 37.04 | 7.7976 | -0.05159 | 0 | 37.0366
FALL | WEEKDAY | 24 | Between 37.04 and 59.01 | 6.4228 | -0.01447 | 37.0366 | 59.0122
FALL | WEEKDAY | 24 | Above 59.01 | -0.55306 | 0.10374 | 59.0122 | 120
FALL | SATURDAY | 1 | Below 38.01 | 7.4215 | -0.05247 | 0 | 38.0111
FALL | SATURDAY | 1 | Above 38.01 | 5.2985 | 0.00338 | 38.0111 | 120
FALL | SATURDAY | 2 | Below 27.91 | 6.4085 | -0.0271 | 0 | 27.909
FALL | SATURDAY | 2 | Between 27.91 and 35.05 | 10.2533 | -0.16486 | 27.909 | 35.0477
FALL | SATURDAY | 2 | Above 35.05 | 4.3446 | 0.00373 | 35.0477 | 120
FALL | SATURDAY | 3 | Below 26.83 | 5.4635 | -0.00026 | 0 | 26.8324
FALL | SATURDAY | 3 | Between 26.83 and 34.75 | 9.7031 | -0.15826 | 26.8324 | 34.7458
FALL | SATURDAY | 3 | Above 34.75 | 4.1434 | 0.00175 | 34.7458 | 120
FALL | SATURDAY | 4 | Below 45.99 | 6.5893 | -0.06126 | 0 | 45.9933
FALL | SATURDAY | 4 | Above 45.99 | 2.7185 | 0.0229 | 45.9933 | 120
FALL | SATURDAY | 5 | Below 33.42 | 7.3896 | -0.09292 | 0 | 33.4184
FALL | SATURDAY | 5 | Between 33.42 and 50.78 | 5.2304 | -0.02831 | 33.4184 | 50.7769
FALL | SATURDAY | 5 | Above 50.78 | 2.2732 | 0.02993 | 50.7769 | 120
FALL | SATURDAY | 6 | Below 43.01 | 6.6793 | -0.05619 | 0 | 43.0078
FALL | SATURDAY | 6 | Above 43.01 | 3.6494 | 0.01426 | 43.0078 | 120
FALL | SATURDAY | 7 | Below 41.46 | 6.7548 | -0.04321 | 0 | 41.4562
FALL | SATURDAY | 7 | Above 41.46 | 4.6223 | 0.00823 | 41.4562 | 120
FALL | SATURDAY | 8 | Below 31.98 | 7.176 | -0.0542 | 0 | 31.9811
FALL | SATURDAY | 8 | Above 31.98 | 5.48 | -0.00117 | 31.9811 | 120
FALL | SATURDAY | 9 | Below 32.98 | 7.5971 | -0.0593 | 0 | 32.9767
FALL | SATURDAY | 9 | Above 32.98 | 5.3923 | 0.00756 | 32.9767 | 120
FALL | SATURDAY | 10 | Below 54.51 | 7.0831 | -0.02284 | 0 | 54.5094
FALL | SATURDAY | 10 | Above 54.51 | 3.1115 | 0.05002 | 54.5094 | 120
FALL | SATURDAY | 11 | Below 62.92 | 7.4366 | -0.01976 | 0 | 62.9245
FALL | SATURDAY | 11 | Above 62.92 | -6.2589 | 0.19789 | 62.9245 | 120
FALL | SATURDAY | 12 | Below 27.04 | 18.0458 | -0.42497 | 0 | 27.0366
FALL | SATURDAY | 12 | Between 27.04 and 66.03 | 6.6249 | -0.00255 | 27.0366 | 66.0333
FALL | SATURDAY | 12 | Above 66.03 | -2.5464 | 0.13634 | 66.0333 | 120
FALL | SATURDAY | 13 | Below 30.11 | 13.9133 | -0.24668 | 0 | 30.1132
FALL | SATURDAY | 13 | Between 30.11 and 67.98 | 6.4666 | 0.00061 | 30.1132 | 67.9811
FALL | SATURDAY | 13 | Above 67.98 | -1.653 | 0.12005 | 67.9811 | 120
FALL | SATURDAY | 14 | Below 34.64 | 11.761 | -0.16623 | 0 | 34.6382
FALL | SATURDAY | 14 | Above 34.64 | 5.3643 | 0.01844 | 34.6382 | 120
FALL | SATURDAY | 15 | Below 39.98 | 10.0949 | -0.10519 | 0 | 39.9811
FALL | SATURDAY | 15 | Above 39.98 | 5.0876 | 0.02005 | 39.9811 | 120
FALL | SATURDAY | 16 | Below 42.42 | 8.7544 | -0.06172 | 0 | 42.4151
FALL | SATURDAY | 16 | Between 42.42 and 71.96 | 5.8061 | 0.00779 | 42.4151 | 71.9623
FALL | SATURDAY | 16 | Above 71.96 | -8.8 | 0.21076 | 71.9623 | 120
FALL | SATURDAY | 17 | Below 50.11 | 8.9411 | -0.06463 | 0 | 50.1132
FALL | SATURDAY | 17 | Above 50.11 | 4.5481 | 0.02303 | 50.1132 | 120
FALL | SATURDAY | 18 | Below 48.03 | 9.7014 | -0.08755 | 0 | 48.03
FALL | SATURDAY | 18 | Above 48.03 | 4.8311 | 0.01385 | 48.03 | 120
FALL | SATURDAY | 19 | Below 43.01 | 9.4982 | -0.09345 | 0 | 43.0067
FALL | SATURDAY | 19 | Above 43.01 | 5.2952 | 0.00428 | 43.0067 | 120
FALL | SATURDAY | 20 | Below 42.96 | 9.1148 | -0.085 | 0 | 42.9623
FALL | SATURDAY | 20 | Above 42.96 | 4.8714 | 0.01377 | 42.9623 | 120
FALL | SATURDAY | 21 | Below 31.66 | 10.5866 | -0.15212 | 0 | 31.6593
FALL | SATURDAY | 21 | Between 31.66 and 48.4 | 6.5203 | -0.02368 | 31.6593 | 48.404
FALL | SATURDAY | 21 | Above 48.4 | 4.4661 | 0.01876 | 48.404 | 120
FALL | SATURDAY | 22 | Below 28.06 | 9.5086 | -0.13076 | 0 | 28.0566
FALL | SATURDAY | 22 | Between 28.06 and 43 | 7.0244 | -0.04222 | 28.0566 | 43
FALL | SATURDAY | 22 | Above 43 | 4.8345 | 0.00871 | 43 | 120
FALL | SATURDAY | 23 | Below 28.04 | 9.6359 | -0.14317 | 0 | 28.0422
FALL | SATURDAY | 23 | Between 28.04 and 42.96 | 6.6907 | -0.03814 | 28.0422 | 42.9612
FALL | SATURDAY | 23 | Above 42.96 | 4.7325 | 0.00744 | 42.9612 | 120
FALL | SATURDAY | 24 | Below 27.05 | 9.5793 | -0.15218 | 0 | 27.0511
FALL | SATURDAY | 24 | Between 27.05 and 51.67 | 6.215 | -0.02781 | 27.0511 | 51.6726
FALL | SATURDAY | 24 | Above 51.67 | 3.4903 | 0.02492 | 51.6726 | 120
FALL | SUNDAY | 1 | Below 51.16 | 6.0769 | -0.02886 | 0 | 51.1565
FALL | SUNDAY | 1 | Above 51.16 | 3.9575 | 0.01257 | 51.1565 | 120
FALL | SUNDAY | 2 | Below 52.01 | 5.9133 | -0.03183 | 0 | 52.0069
FALL | SUNDAY | 2 | Above 52.01 | 4.0463 | 0.00407 | 52.0069 | 120
FALL | SUNDAY | 3 | Below 50.96 | 5.7197 | -0.03265 | 0 | 50.9589
FALL | SUNDAY | 3 | Above 50.96 | 3.7924 | 0.00517 | 50.9589 | 120
FALL | SUNDAY | 4 | Below 51.29 | 5.7657 | -0.03576 | 0 | 51.2941
FALL | SUNDAY | 4 | Above 51.29 | 3.2892 | 0.01252 | 51.2941 | 120
FALL | SUNDAY | 5 | All Temperatures | 5.5791 | -0.03097 | 0 | 120
FALL | SUNDAY | 6 | Below 25 | 6.8159 | -0.07603 | 0 | 25
FALL | SUNDAY | 6 | Above 25 | 5.6074 | -0.02769 | 25 | 120
FALL | SUNDAY | 7 | Below 25.06 | 8.2673 | -0.12508 | 0 | 25.0588
FALL | SUNDAY | 7 | Above 25.06 | 5.8614 | -0.02907 | 25.0588 | 120
FALL | SUNDAY | 8 | Below 25.02 | 8.9068 | -0.13765 | 0 | 25.0189
FALL | SUNDAY | 8 | Above 25.02 | 6.3732 | -0.03638 | 25.0189 | 120
FALL | SUNDAY | 9 | Below 26.04 | 9.2103 | -0.14252 | 0 | 26.0377
FALL | SUNDAY | 9 | Above 26.04 | 6.3608 | -0.03308 | 26.0377 | 120
FALL | SUNDAY | 10 | Below 35.51 | 8.7661 | -0.10537 | 0 | 35.5094
FALL | SUNDAY | 10 | Above 35.51 | 5.8988 | -0.02462 | 35.5094 | 120
FALL | SUNDAY | 11 | Below 32.04 | 9.7772 | -0.139 | 0 | 32.0444
FALL | SUNDAY | 11 | Between 32.04 and 50.63 | 6.7557 | -0.04471 | 32.0444 | 50.6282
FALL | SUNDAY | 11 | Above 50.63 | 4.1018 | 0.00771 | 50.6282 | 120
FALL | SUNDAY | 12 | Below 32.04 | 10.4116 | -0.16189 | 0 | 32.0433
FALL | SUNDAY | 12 | Between 32.04 and 52.01 | 6.2748 | -0.03279 | 32.0433 | 52.0122
FALL | SUNDAY | 12 | Above 52.01 | 3.7891 | 0.015 | 52.0122 | 120
FALL | SUNDAY | 13 | Below 32.04 | 11.4885 | -0.20034 | 0 | 32.0377
FALL | SUNDAY | 13 | Above 32.04 | 5.2828 | -0.00664 | 32.0377 | 120
FALL | SUNDAY | 14 | Below 30.05 | 11.7203 | -0.21497 | 0 | 30.0499
FALL | SUNDAY | 14 | Between 30.05 and 56.96 | 5.9197 | -0.02194 | 30.0499 | 56.96
FALL | SUNDAY | 14 | Above 56.96 | 2.9322 | 0.03051 | 56.96 | 120
FALL | SUNDAY | 15 | Below 32.23 | 9.9968 | -0.14955 | 0 | 32.2297
FALL | SUNDAY | 15 | Between 32.23 and 66.75 | 5.6838 | -0.01573 | 32.2297 | 66.7514
FALL | SUNDAY | 15 | Above 66.75 | -2.6468 | 0.10907 | 66.7514 | 120
FALL | SUNDAY | 16 | Below 46.22 | 7.6801 | -0.0594 | 0 | 46.2198
FALL | SUNDAY | 16 | Above 46.22 | 4.7456 | 0.00409 | 46.2198 | 120
FALL | SUNDAY | 17 | Below 41.79 | 6.0993 | -0.0002 | 0 | 41.7925
FALL | SUNDAY | 17 | Between 41.79 and 48.04 | 17.1112 | -0.26369 | 41.7925 | 48.0366
FALL | SUNDAY | 17 | Above 48.04 | 3.0028 | 0.03001 | 48.0366 | 120
FALL | SUNDAY | 18 | Below 38.05 | 6.4996 | -0.00469 | 0 | 38.0455
FALL | SUNDAY | 18 | Between 38.05 and 48.83 | 12.5062 | -0.16257 | 38.0455 | 48.8335
FALL | SUNDAY | 18 | Above 48.83 | 3.6004 | 0.0198 | 48.8335 | 120
FALL | SUNDAY | 19 | Below 37.04 | 6.8798 | -0.01817 | 0 | 37.0444
FALL | SUNDAY | 19 | Between 37.04 and 45.04 | 12.0423 | -0.15753 | 37.0444 | 45.0355
FALL | SUNDAY | 19 | Above 45.04 | 4.8209 | 0.00282 | 45.0355 | 120
FALL | SUNDAY | 20 | Below 41.79 | 5.8463 | -0.0002 | 0 | 41.7936
FALL | SUNDAY | 20 | Between 41.79 and 47.7 | 13.8987 | -0.19287 | 41.7936 | 47.6981
FALL | SUNDAY | 20 | Above 47.7 | 3.3564 | 0.02815 | 47.6981 | 120
FALL | SUNDAY | 21 | Below 39.17 | 5.5444 | -1e-05 | 0 | 39.172
FALL | SUNDAY | 21 | Between 39.17 and 49.84 | 9.2387 | -0.09432 | 39.172 | 49.8402
FALL | SUNDAY | 21 | Above 49.84 | 3.0849 | 0.02915 | 49.8402 | 120
FALL | SUNDAY | 22 | Below 51.46 | 6.8652 | -0.04561 | 0 | 51.4584
FALL | SUNDAY | 22 | Above 51.46 | 3.6645 | 0.01659 | 51.4584 | 120
FALL | SUNDAY | 23 | Below 51.59 | 6.4297 | -0.04127 | 0 | 51.5916
FALL | SUNDAY | 23 | Above 51.59 | 2.8462 | 0.02819 | 51.5916 | 120
FALL | SUNDAY | 24 | Below 32.02 | 5.5424 | -0.00687 | 0 | 32.0178
FALL | SUNDAY | 24 | Between 32.02 and 50.36 | 7.5532 | -0.06967 | 32.0178 | 50.3574
FALL | SUNDAY | 24 | Above 50.36 | 2.3432 | 0.03379 | 50.3574 | 120

## GSCS
Profile:PNGSCS |  | Weather Response Function
(3) Compute the profile
(1) For each hour of each |  |  | (2) Select the | kW index value, y, as
day to be profiled, |  |  | temperature, x, for | y = mx + b where |  | Machine Readable
identify the: |  |  | the hour within the | b | m | Temperature Ranges
Season | DayType | Hour | Temperature Range | Constant | Coefficient | Low-End | High-End
SUMMER | WEEKDAY | 1 | Below 69.01 | 0.36957 | 0.00122 | 0 | 69.0067
SUMMER | WEEKDAY | 1 | Above 69.01 | -0.11624 | 0.00826 | 69.0067 | 120
SUMMER | WEEKDAY | 2 | All Temperatures | 0.33694 | 0.00167 | 0 | 120
SUMMER | WEEKDAY | 3 | All Temperatures | 0.36129 | 0.0013 | 0 | 120
SUMMER | WEEKDAY | 4 | All Temperatures | 0.34409 | 0.00147 | 0 | 120
SUMMER | WEEKDAY | 5 | All Temperatures | 0.33894 | 0.00153 | 0 | 120
SUMMER | WEEKDAY | 6 | All Temperatures | 0.31298 | 0.00184 | 0 | 120
SUMMER | WEEKDAY | 7 | Below 56.01 | 0.62087 | -0.00496 | 0 | 56.0089
SUMMER | WEEKDAY | 7 | Above 56.01 | 0.18736 | 0.00278 | 56.0089 | 120
SUMMER | WEEKDAY | 8 | Below 49.03 | 1.4325 | -0.02183 | 0 | 49.0255
SUMMER | WEEKDAY | 8 | Above 49.03 | 0.19363 | 0.00344 | 49.0255 | 120
SUMMER | WEEKDAY | 9 | All Temperatures | 0.08344 | 0.00665 | 0 | 120
SUMMER | WEEKDAY | 10 | All Temperatures | 0.09792 | 0.00816 | 0 | 120
SUMMER | WEEKDAY | 11 | All Temperatures | 0.1547 | 0.00749 | 0 | 120
SUMMER | WEEKDAY | 12 | All Temperatures | 0.27637 | 0.00556 | 0 | 120
SUMMER | WEEKDAY | 13 | Below 81 | 0.28197 | 0.00461 | 0 | 80.9967
SUMMER | WEEKDAY | 13 | Above 81 | -0.83416 | 0.01839 | 80.9967 | 120
SUMMER | WEEKDAY | 14 | Below 75.02 | 0.46588 | 0.002 | 0 | 75.02
SUMMER | WEEKDAY | 14 | Above 75.02 | -0.10802 | 0.00965 | 75.02 | 120
SUMMER | WEEKDAY | 15 | All Temperatures | 0.27022 | 0.00511 | 0 | 120
SUMMER | WEEKDAY | 16 | All Temperatures | 0.36143 | 0.00405 | 0 | 120
SUMMER | WEEKDAY | 17 | All Temperatures | 0.44551 | 0.00273 | 0 | 120
SUMMER | WEEKDAY | 18 | All Temperatures | 0.23519 | 0.00338 | 0 | 120
SUMMER | WEEKDAY | 19 | All Temperatures | 0.22005 | 0.00275 | 0 | 120
SUMMER | WEEKDAY | 20 | All Temperatures | 0.27766 | 0.00175 | 0 | 120
SUMMER | WEEKDAY | 21 | Below 68.99 | 0.67607 | -0.00352 | 0 | 68.9856
SUMMER | WEEKDAY | 21 | Above 68.99 | 0.52292 | -0.0013 | 68.9856 | 120
SUMMER | WEEKDAY | 22 | All Temperatures | 0.375 | 0.00174 | 0 | 120
SUMMER | WEEKDAY | 23 | All Temperatures | 0.36561 | 0.0017 | 0 | 120
SUMMER | WEEKDAY | 24 | All Temperatures | 0.33833 | 0.00175 | 0 | 120
SUMMER | SATURDAY | 1 | All Temperatures | 0.40257 | 0.00095 | 0 | 120
SUMMER | SATURDAY | 2 | All Temperatures | 0.46906 | -0.00035 | 0 | 120
SUMMER | SATURDAY | 3 | All Temperatures | 0.42095 | 0.00026 | 0 | 120
SUMMER | SATURDAY | 4 | All Temperatures | 0.46035 | -0.00035 | 0 | 120
SUMMER | SATURDAY | 5 | All Temperatures | 0.42883 | 0.00018 | 0 | 120
SUMMER | SATURDAY | 6 | All Temperatures | 0.41965 | 0.00029 | 0 | 120
SUMMER | SATURDAY | 7 | Below 52.99 | 1.1355 | -0.01508 | 0 | 52.9933
SUMMER | SATURDAY | 7 | Above 52.99 | 0.30722 | 0.00055 | 52.9933 | 120
SUMMER | SATURDAY | 8 | All Temperatures | 0.31479 | 0.00058 | 0 | 120
SUMMER | SATURDAY | 9 | All Temperatures | 0.26165 | 0.00255 | 0 | 120
SUMMER | SATURDAY | 10 | Below 63.43 | 1.0799 | -0.01023 | 0 | 63.4262
SUMMER | SATURDAY | 10 | Above 63.43 | -0.18545 | 0.00972 | 63.4262 | 120
SUMMER | SATURDAY | 11 | Below 76.72 | 0.39305 | 0.00173 | 0 | 76.7192
SUMMER | SATURDAY | 11 | Above 76.72 | -2.4233 | 0.03844 | 76.7192 | 120
SUMMER | SATURDAY | 12 | Below 80.98 | 0.24089 | 0.00378 | 0 | 80.9789
SUMMER | SATURDAY | 12 | Above 80.98 | -7.1258 | 0.09475 | 80.9789 | 120
SUMMER | SATURDAY | 13 | All Temperatures | 0.03946 | 0.00569 | 0 | 120
SUMMER | SATURDAY | 14 | All Temperatures | 0.06636 | 0.00469 | 0 | 120
SUMMER | SATURDAY | 15 | All Temperatures | 0.20398 | 0.0027 | 0 | 120
SUMMER | SATURDAY | 16 | All Temperatures | 0.11658 | 0.00368 | 0 | 120
SUMMER | SATURDAY | 17 | All Temperatures | 0.02907 | 0.0044 | 0 | 120
SUMMER | SATURDAY | 18 | All Temperatures | 0.0334 | 0.0041 | 0 | 120
SUMMER | SATURDAY | 19 | All Temperatures | 0.13637 | 0.00261 | 0 | 120
SUMMER | SATURDAY | 20 | All Temperatures | 0.30179 | 0.00053 | 0 | 120
SUMMER | SATURDAY | 21 | Below 78.79 | 0.63156 | -0.00319 | 0 | 78.7891
SUMMER | SATURDAY | 21 | Above 78.79 | -2.806 | 0.04044 | 78.7891 | 120
SUMMER | SATURDAY | 22 | All Temperatures | 0.43022 | 0.0011 | 0 | 120
SUMMER | SATURDAY | 23 | All Temperatures | 0.38366 | 0.00182 | 0 | 120
SUMMER | SATURDAY | 24 | All Temperatures | 0.33382 | 0.00219 | 0 | 120
SUMMER | SUNDAY | 1 | Below 70.98 | 0.42815 | 0.00072 | 0 | 70.9834
SUMMER | SUNDAY | 1 | Above 70.98 | -1.5771 | 0.02897 | 70.9834 | 120
SUMMER | SUNDAY | 2 | Below 52.02 | 2.6904 | -0.04312 | 0 | 52.0166
SUMMER | SUNDAY | 2 | Above 52.02 | 0.39955 | 0.00092 | 52.0166 | 120
SUMMER | SUNDAY | 3 | All Temperatures | 0.38915 | 0.00093 | 0 | 120
SUMMER | SUNDAY | 4 | All Temperatures | 0.36227 | 0.00136 | 0 | 120
SUMMER | SUNDAY | 5 | All Temperatures | 0.40798 | 0.00058 | 0 | 120
SUMMER | SUNDAY | 6 | All Temperatures | 0.39121 | 0.00068 | 0 | 120
SUMMER | SUNDAY | 7 | Below 53.99 | 0.8159 | -0.00905 | 0 | 53.9867
SUMMER | SUNDAY | 7 | Above 53.99 | 0.19181 | 0.00251 | 53.9867 | 120
SUMMER | SUNDAY | 8 | Below 71 | 0.32742 | 0.00094 | 0 | 71.0044
SUMMER | SUNDAY | 8 | Above 71 | -3.4493 | 0.05413 | 71.0044 | 120
SUMMER | SUNDAY | 9 | All Temperatures | 0.00839 | 0.00926 | 0 | 120
SUMMER | SUNDAY | 10 | All Temperatures | -0.60892 | 0.02039 | 0 | 120
SUMMER | SUNDAY | 11 | All Temperatures | -0.56614 | 0.01805 | 0 | 120
SUMMER | SUNDAY | 12 | All Temperatures | -0.28651 | 0.01179 | 0 | 120
SUMMER | SUNDAY | 13 | Below 75.07 | 0.20644 | 0.00188 | 0 | 75.0744
SUMMER | SUNDAY | 13 | Above 75.07 | -0.55031 | 0.01196 | 75.0744 | 120
SUMMER | SUNDAY | 14 | Below 75.1 | 0.25826 | 0.00064 | 0 | 75.0977
SUMMER | SUNDAY | 14 | Above 75.1 | -0.34853 | 0.00872 | 75.0977 | 120
SUMMER | SUNDAY | 15 | All Temperatures | -0.01341 | 0.00459 | 0 | 120
SUMMER | SUNDAY | 16 | All Temperatures | 0.02102 | 0.00409 | 0 | 120
SUMMER | SUNDAY | 17 | All Temperatures | 0.0061 | 0.00397 | 0 | 120
SUMMER | SUNDAY | 18 | All Temperatures | 0.23254 | 0.00099 | 0 | 120
SUMMER | SUNDAY | 19 | All Temperatures | 0.26865 | 0.00051 | 0 | 120
SUMMER | SUNDAY | 20 | All Temperatures | 0.28179 | 0.0004 | 0 | 120
SUMMER | SUNDAY | 21 | All Temperatures | 0.57589 | -0.00276 | 0 | 120
SUMMER | SUNDAY | 22 | All Temperatures | 0.32678 | 0.00211 | 0 | 120
SUMMER | SUNDAY | 23 | All Temperatures | 0.33357 | 0.00201 | 0 | 120
SUMMER | SUNDAY | 24 | Below 70 | 0.41336 | 0.00036 | 0 | 69.9967
SUMMER | SUNDAY | 24 | Above 70 | -0.30901 | 0.01068 | 69.9967 | 120
WINTER | WEEKDAY | 1 | Below 53.94 | 1.1648 | -0.00972 | 0 | 53.9434
WINTER | WEEKDAY | 1 | Above 53.94 | -1.343 | 0.03677 | 53.9434 | 120
WINTER | WEEKDAY | 2 | All Temperatures | 1.16 | -0.00943 | 0 | 120
WINTER | WEEKDAY | 3 | All Temperatures | 1.1627 | -0.00925 | 0 | 120
WINTER | WEEKDAY | 4 | All Temperatures | 1.1898 | -0.01001 | 0 | 120
WINTER | WEEKDAY | 5 | Below 27.97 | 1.2012 | -0.00704 | 0 | 27.9745
WINTER | WEEKDAY | 5 | Above 27.97 | 1.3992 | -0.01412 | 27.9745 | 120
WINTER | WEEKDAY | 6 | Below 22.02 | 1.169 | -0.00151 | 0 | 22.0155
WINTER | WEEKDAY | 6 | Between 22.02 and 27.96 | 1.7674 | -0.02869 | 22.0155 | 27.9623
WINTER | WEEKDAY | 6 | Above 27.96 | 1.1984 | -0.00834 | 27.9623 | 120
WINTER | WEEKDAY | 7 | Below 25.94 | 1.1868 | -0.00649 | 0 | 25.9434
WINTER | WEEKDAY | 7 | Above 25.94 | 1.3123 | -0.01133 | 25.9434 | 120
WINTER | WEEKDAY | 8 | Below 47.95 | 1.0738 | -0.00671 | 0 | 47.9534
WINTER | WEEKDAY | 8 | Above 47.95 | 1.9241 | -0.02444 | 47.9534 | 120
WINTER | WEEKDAY | 9 | Below 13 | 1.3217 | -0.01686 | 0 | 12.9956
WINTER | WEEKDAY | 9 | Above 13 | 1.202 | -0.00765 | 12.9956 | 120
WINTER | WEEKDAY | 10 | All Temperatures | 1.4466 | -0.01095 | 0 | 120
WINTER | WEEKDAY | 11 | Below 32.04 | 1.4435 | -0.01195 | 0 | 32.0444
WINTER | WEEKDAY | 11 | Above 32.04 | 1.2913 | -0.0072 | 32.0444 | 120
WINTER | WEEKDAY | 12 | Below 9.06 | 2.3599 | -0.11798 | 0 | 9.0644
WINTER | WEEKDAY | 12 | Between 9.06 and 36.03 | 1.3944 | -0.01146 | 9.0644 | 36.0344
WINTER | WEEKDAY | 12 | Above 36.03 | 1.1732 | -0.00532 | 36.0344 | 120
WINTER | WEEKDAY | 13 | All Temperatures | 1.3276 | -0.01053 | 0 | 120
WINTER | WEEKDAY | 14 | Below 48.01 | 1.4176 | -0.01207 | 0 | 48.0067
WINTER | WEEKDAY | 14 | Above 48.01 | 1.0153 | -0.00369 | 48.0067 | 120
WINTER | WEEKDAY | 15 | Below 49 | 1.4003 | -0.01217 | 0 | 48.9956
WINTER | WEEKDAY | 15 | Above 49 | 0.73692 | 0.00137 | 48.9956 | 120
WINTER | WEEKDAY | 16 | Below 35.96 | 1.4281 | -0.01402 | 0 | 35.9567
WINTER | WEEKDAY | 16 | Above 35.96 | 1.1915 | -0.00744 | 35.9567 | 120
WINTER | WEEKDAY | 17 | Below 25.12 | 1.4725 | -0.0179 | 0 | 25.1243
WINTER | WEEKDAY | 17 | Above 25.12 | 1.2473 | -0.00894 | 25.1243 | 120
WINTER | WEEKDAY | 18 | All Temperatures | 1.26 | -0.01073 | 0 | 120
WINTER | WEEKDAY | 19 | All Temperatures | 1.3237 | -0.01008 | 0 | 120
WINTER | WEEKDAY | 20 | Below 17.99 | 1.1803 | -0.0023 | 0 | 17.99
WINTER | WEEKDAY | 20 | Above 17.99 | 1.3179 | -0.00995 | 17.99 | 120
WINTER | WEEKDAY | 21 | All Temperatures | 1.21 | -0.00865 | 0 | 120
WINTER | WEEKDAY | 22 | All Temperatures | 1.1946 | -0.00914 | 0 | 120
WINTER | WEEKDAY | 23 | Below 37.02 | 1.1536 | -0.008 | 0 | 37.0233
WINTER | WEEKDAY | 23 | Between 37.02 and 49.99 | 1.459 | -0.01625 | 37.0233 | 49.9922
WINTER | WEEKDAY | 23 | Above 49.99 | 0.54217 | 0.00209 | 49.9922 | 120
WINTER | WEEKDAY | 24 | Below 45.69 | 1.1737 | -0.00904 | 0 | 45.6937
WINTER | WEEKDAY | 24 | Above 45.69 | 1.5694 | -0.0177 | 45.6937 | 120
WINTER | SATURDAY | 1 | Below 33 | 1.1356 | -0.00778 | 0 | 33
WINTER | SATURDAY | 1 | Between 33 and 45.96 | 1.7623 | -0.02677 | 33 | 45.9623
WINTER | SATURDAY | 1 | Above 45.96 | -1.0028 | 0.03339 | 45.9623 | 120
WINTER | SATURDAY | 2 | Below 31 | 1.0941 | -0.00677 | 0 | 31
WINTER | SATURDAY | 2 | Above 31 | 1.2848 | -0.01292 | 31 | 120
WINTER | SATURDAY | 3 | Below 32.82 | 1.1342 | -0.00739 | 0 | 32.8235
WINTER | SATURDAY | 3 | Between 32.82 and 45 | 1.7194 | -0.02522 | 32.8235 | 45
WINTER | SATURDAY | 3 | Above 45 | 0.25197 | 0.00739 | 45 | 120
WINTER | SATURDAY | 4 | Below 33.99 | 1.1138 | -0.00725 | 0 | 33.9933
WINTER | SATURDAY | 4 | Between 33.99 and 44.96 | 1.6407 | -0.02275 | 33.9933 | 44.9589
WINTER | SATURDAY | 4 | Above 44.96 | 0.20695 | 0.00914 | 44.9589 | 120
WINTER | SATURDAY | 5 | Below 33.94 | 1.1023 | -0.00629 | 0 | 33.9412
WINTER | SATURDAY | 5 | Between 33.94 and 40.95 | 1.9878 | -0.03238 | 33.9412 | 40.9534
WINTER | SATURDAY | 5 | Above 40.95 | 0.53564 | 0.00308 | 40.9534 | 120
WINTER | SATURDAY | 6 | All Temperatures | 1.179 | -0.00962 | 0 | 120
WINTER | SATURDAY | 7 | Below 32.94 | 1.1498 | -0.00708 | 0 | 32.9401
WINTER | SATURDAY | 7 | Between 32.94 and 39.04 | 2.1143 | -0.03636 | 32.9401 | 39.0444
WINTER | SATURDAY | 7 | Above 39.04 | 0.67398 | 0.00053 | 39.0444 | 120
WINTER | SATURDAY | 8 | All Temperatures | 1.1284 | -0.00886 | 0 | 120
WINTER | SATURDAY | 9 | All Temperatures | 1.1548 | -0.00854 | 0 | 120
WINTER | SATURDAY | 10 | Below 35.97 | 1.1907 | -0.00691 | 0 | 35.9723
WINTER | SATURDAY | 10 | Between 35.97 and 41.6 | 2.2976 | -0.03768 | 35.9723 | 41.6027
WINTER | SATURDAY | 10 | Above 41.6 | 0.69294 | 0.00089 | 41.6027 | 120
WINTER | SATURDAY | 11 | All Temperatures | 1.2384 | -0.00987 | 0 | 120
WINTER | SATURDAY | 12 | All Temperatures | 1.2478 | -0.01049 | 0 | 120
WINTER | SATURDAY | 13 | All Temperatures | 1.1382 | -0.00918 | 0 | 120
WINTER | SATURDAY | 14 | Below 17 | 1.6419 | -0.04539 | 0 | 17
WINTER | SATURDAY | 14 | Above 17 | 1.0185 | -0.00872 | 17 | 120
WINTER | SATURDAY | 15 | Below 45.02 | 1.1657 | -0.01357 | 0 | 45.0189
WINTER | SATURDAY | 15 | Above 45.02 | 0.64798 | -0.00207 | 45.0189 | 120
WINTER | SATURDAY | 16 | All Temperatures | 1.1101 | -0.01121 | 0 | 120
WINTER | SATURDAY | 17 | Below 21.01 | 1.3682 | -0.02513 | 0 | 21.0111
WINTER | SATURDAY | 17 | Above 21.01 | 1.0726 | -0.01106 | 21.0111 | 120
WINTER | SATURDAY | 18 | Below 28.03 | 1.2201 | -0.01232 | 0 | 28.0289
WINTER | SATURDAY | 18 | Above 28.03 | 1.2669 | -0.01399 | 28.0289 | 120
WINTER | SATURDAY | 19 | Below 28.03 | 1.2662 | -0.00986 | 0 | 28.0289
WINTER | SATURDAY | 19 | Above 28.03 | 1.3585 | -0.01315 | 28.0289 | 120
WINTER | SATURDAY | 20 | Below 22.98 | 1.0649 | -0.00017 | 0 | 22.9845
WINTER | SATURDAY | 20 | Above 22.98 | 1.3899 | -0.01431 | 22.9845 | 120
WINTER | SATURDAY | 21 | All Temperatures | 1.203 | -0.00927 | 0 | 120
WINTER | SATURDAY | 22 | Below 28.23 | 1.1242 | -0.00597 | 0 | 28.2309
WINTER | SATURDAY | 22 | Above 28.23 | 1.3752 | -0.01486 | 28.2309 | 120
WINTER | SATURDAY | 23 | Below 25.02 | 1.0956 | -0.00477 | 0 | 25.0222
WINTER | SATURDAY | 23 | Above 25.02 | 1.286 | -0.01238 | 25.0222 | 120
WINTER | SATURDAY | 24 | Below 26.96 | 1.075 | -0.00288 | 0 | 26.9611
WINTER | SATURDAY | 24 | Between 26.96 and 28.06 | 3.5185 | -0.09351 | 26.9611 | 28.0566
WINTER | SATURDAY | 24 | Above 28.06 | 1.2434 | -0.01242 | 28.0566 | 120
WINTER | SUNDAY | 1 | Below 43.95 | 1.1237 | -0.00755 | 0 | 43.9512
WINTER | SUNDAY | 1 | Above 43.95 | 1.9473 | -0.02629 | 43.9512 | 120
WINTER | SUNDAY | 2 | Below 43.75 | 1.1268 | -0.00783 | 0 | 43.7547
WINTER | SUNDAY | 2 | Above 43.75 | 1.9893 | -0.02754 | 43.7547 | 120
WINTER | SUNDAY | 3 | Below 40.1 | 1.1266 | -0.00833 | 0 | 40.0977
WINTER | SUNDAY | 3 | Above 40.1 | 1.6724 | -0.02194 | 40.0977 | 120
WINTER | SUNDAY | 4 | Below 42.62 | 1.1145 | -0.00786 | 0 | 42.6193
WINTER | SUNDAY | 4 | Above 42.62 | 1.9878 | -0.02835 | 42.6193 | 120
WINTER | SUNDAY | 5 | All Temperatures | 1.1331 | -0.00874 | 0 | 120
WINTER | SUNDAY | 6 | Below 41 | 1.1008 | -0.00604 | 0 | 41
WINTER | SUNDAY | 6 | Above 41 | 2.0996 | -0.0304 | 41 | 120
WINTER | SUNDAY | 7 | All Temperatures | 1.1571 | -0.00955 | 0 | 120
WINTER | SUNDAY | 8 | Below 39.96 | 1.0364 | -0.0059 | 0 | 39.9578
WINTER | SUNDAY | 8 | Above 39.96 | 2.1276 | -0.03321 | 39.9578 | 120
WINTER | SUNDAY | 9 | All Temperatures | 1.1952 | -0.00577 | 0 | 120
WINTER | SUNDAY | 10 | Below 33.97 | 1.3346 | -0.00643 | 0 | 33.9689
WINTER | SUNDAY | 10 | Above 33.97 | 1.7966 | -0.02003 | 33.9689 | 120
WINTER | SUNDAY | 11 | All Temperatures | 1.2495 | -0.00914 | 0 | 120
WINTER | SUNDAY | 12 | Below 22.82 | 0.99724 | -3e-05 | 0 | 22.8235
WINTER | SUNDAY | 12 | Between 22.82 and 39.98 | 1.3998 | -0.01767 | 22.8235 | 39.9778
WINTER | SUNDAY | 12 | Above 39.98 | 0.35163 | 0.00855 | 39.9778 | 120
WINTER | SUNDAY | 13 | Below 43.01 | 1.0176 | -0.00944 | 0 | 43.0144
WINTER | SUNDAY | 13 | Above 43.01 | 0.3388 | 0.00634 | 43.0144 | 120
WINTER | SUNDAY | 14 | Below 45.96 | 1.0155 | -0.01053 | 0 | 45.9589
WINTER | SUNDAY | 14 | Above 45.96 | -0.54659 | 0.02346 | 45.9589 | 120
WINTER | SUNDAY | 15 | All Temperatures | 0.98251 | -0.00964 | 0 | 120
WINTER | SUNDAY | 16 | Below 30.64 | 0.98264 | -0.00856 | 0 | 30.6426
WINTER | SUNDAY | 16 | Above 30.64 | 1.0838 | -0.01186 | 30.6426 | 120
WINTER | SUNDAY | 17 | Below 32.36 | 1.0531 | -0.01106 | 0 | 32.3629
WINTER | SUNDAY | 17 | Above 32.36 | 0.84925 | -0.00476 | 32.3629 | 120
WINTER | SUNDAY | 18 | All Temperatures | 1.1206 | -0.00872 | 0 | 120
WINTER | SUNDAY | 19 | Below 24.8 | 1.0402 | -0.00079 | 0 | 24.8047
WINTER | SUNDAY | 19 | Between 24.8 and 31.17 | 1.6512 | -0.02542 | 24.8047 | 31.1676
WINTER | SUNDAY | 19 | Above 31.17 | 0.97828 | -0.00383 | 31.1676 | 120
WINTER | SUNDAY | 20 | Below 22.63 | 1.0512 | -3e-05 | 0 | 22.6315
WINTER | SUNDAY | 20 | Between 22.63 and 33.97 | 1.4922 | -0.01952 | 22.6315 | 33.9656
WINTER | SUNDAY | 20 | Above 33.97 | 0.84792 | -0.00055 | 33.9656 | 120
WINTER | SUNDAY | 21 | Below 44.7 | 1.1745 | -0.00842 | 0 | 44.6981
WINTER | SUNDAY | 21 | Above 44.7 | 0.0033695 | 0.01778 | 44.6981 | 120
WINTER | SUNDAY | 22 | Below 21.03 | 1.0757 | -0.00307 | 0 | 21.0344
WINTER | SUNDAY | 22 | Between 21.03 and 39.01 | 1.322 | -0.01478 | 21.0344 | 39.0144
WINTER | SUNDAY | 22 | Above 39.01 | 0.37164 | 0.00958 | 39.0144 | 120
WINTER | SUNDAY | 23 | Below 20.09 | 1.0535 | -0.00097 | 0 | 20.0855
WINTER | SUNDAY | 23 | Between 20.09 and 32.12 | 1.3809 | -0.01727 | 20.0855 | 32.1221
WINTER | SUNDAY | 23 | Above 32.12 | 0.84479 | -0.00058 | 32.1221 | 120
WINTER | SUNDAY | 24 | Below 23 | 1.1099 | -0.00527 | 0 | 23.0011
WINTER | SUNDAY | 24 | Between 23 and 40.13 | 1.3504 | -0.01573 | 23.0011 | 40.1321
WINTER | SUNDAY | 24 | Above 40.13 | -0.14006 | 0.02141 | 40.1321 | 120
SPRING | WEEKDAY | 1 | Below 49.76 | 1.4012 | -0.01903 | 0 | 49.7647
SPRING | WEEKDAY | 1 | Above 49.76 | 0.57116 | -0.00235 | 49.7647 | 120
SPRING | WEEKDAY | 2 | Below 49.06 | 1.3321 | -0.01787 | 0 | 49.0588
SPRING | WEEKDAY | 2 | Above 49.06 | 0.5815 | -0.00257 | 49.0588 | 120
SPRING | WEEKDAY | 3 | Below 50.47 | 1.3254 | -0.01769 | 0 | 50.4706
SPRING | WEEKDAY | 3 | Above 50.47 | 0.48004 | -0.00094 | 50.4706 | 120
SPRING | WEEKDAY | 4 | Below 49.51 | 1.3352 | -0.0181 | 0 | 49.5061
SPRING | WEEKDAY | 4 | Above 49.51 | 0.53321 | -0.0019 | 49.5061 | 120
SPRING | WEEKDAY | 5 | Below 49.25 | 1.3926 | -0.01943 | 0 | 49.2519
SPRING | WEEKDAY | 5 | Above 49.25 | 0.48247 | -0.00095 | 49.2519 | 120
SPRING | WEEKDAY | 6 | Below 31.86 | 1.8623 | -0.03509 | 0 | 31.8568
SPRING | WEEKDAY | 6 | Between 31.86 and 49.99 | 1.2968 | -0.01734 | 31.8568 | 49.9867
SPRING | WEEKDAY | 6 | Above 49.99 | 0.5595 | -0.00259 | 49.9867 | 120
SPRING | WEEKDAY | 7 | Below 46.02 | 1.3218 | -0.02031 | 0 | 46.0189
SPRING | WEEKDAY | 7 | Above 46.02 | 0.62328 | -0.00513 | 46.0189 | 120
SPRING | WEEKDAY | 8 | Below 48.01 | 1.2463 | -0.01727 | 0 | 48.0078
SPRING | WEEKDAY | 8 | Between 48.01 and 65.03 | 0.66831 | -0.00523 | 48.0078 | 65.0289
SPRING | WEEKDAY | 8 | Above 65.03 | -0.2499 | 0.00889 | 65.0289 | 120
SPRING | WEEKDAY | 9 | Below 31.01 | 1.1496 | -0.00812 | 0 | 31.0089
SPRING | WEEKDAY | 9 | Between 31.01 and 51.33 | 1.5462 | -0.02091 | 31.0089 | 51.3263
SPRING | WEEKDAY | 9 | Above 51.33 | 0.43757 | 0.00069 | 51.3263 | 120
SPRING | WEEKDAY | 10 | Below 36.96 | 1.1807 | -0.00668 | 0 | 36.9645
SPRING | WEEKDAY | 10 | Between 36.96 and 52.29 | 1.8043 | -0.02355 | 36.9645 | 52.2852
SPRING | WEEKDAY | 10 | Above 52.29 | 0.56038 | 0.00024 | 52.2852 | 120
SPRING | WEEKDAY | 11 | Below 49.62 | 1.6458 | -0.02039 | 0 | 49.6215
SPRING | WEEKDAY | 11 | Between 49.62 and 61.14 | 1.0433 | -0.00825 | 49.6215 | 61.1354
SPRING | WEEKDAY | 11 | Above 61.14 | 0.20946 | 0.00539 | 61.1354 | 120
SPRING | WEEKDAY | 12 | Below 51.56 | 1.5693 | -0.01902 | 0 | 51.556
SPRING | WEEKDAY | 12 | Between 51.56 and 72.03 | 0.71395 | -0.00243 | 51.556 | 72.0266
SPRING | WEEKDAY | 12 | Above 72.03 | -0.40967 | 0.01317 | 72.0266 | 120
SPRING | WEEKDAY | 13 | Below 56.34 | 1.3459 | -0.015 | 0 | 56.3363
SPRING | WEEKDAY | 13 | Between 56.34 and 74.48 | 0.46144 | 0.0007 | 56.3363 | 74.475
SPRING | WEEKDAY | 13 | Above 74.48 | -0.50152 | 0.01363 | 74.475 | 120
SPRING | WEEKDAY | 14 | Below 55.04 | 1.4114 | -0.01569 | 0 | 55.0366
SPRING | WEEKDAY | 14 | Between 55.04 and 75.06 | 0.631 | -0.00151 | 55.0366 | 75.0566
SPRING | WEEKDAY | 14 | Above 75.06 | -0.47984 | 0.01329 | 75.0566 | 120
SPRING | WEEKDAY | 15 | Below 54.5 | 1.3286 | -0.01344 | 0 | 54.5039
SPRING | WEEKDAY | 15 | Between 54.5 and 68.55 | 0.84458 | -0.00456 | 54.5039 | 68.5549
SPRING | WEEKDAY | 15 | Above 68.55 | 0.088415 | 0.00647 | 68.5549 | 120
SPRING | WEEKDAY | 16 | Below 57 | 1.3482 | -0.01407 | 0 | 56.9967
SPRING | WEEKDAY | 16 | Between 57 and 78.39 | 0.5702 | -0.00042 | 56.9967 | 78.3929
SPRING | WEEKDAY | 16 | Above 78.39 | -1.3395 | 0.02394 | 78.3929 | 120
SPRING | WEEKDAY | 17 | Below 57.1 | 1.3243 | -0.01393 | 0 | 57.101
SPRING | WEEKDAY | 17 | Between 57.1 and 79.21 | 0.53692 | -0.00014 | 57.101 | 79.2098
SPRING | WEEKDAY | 17 | Above 79.21 | -1.8964 | 0.03058 | 79.2098 | 120
SPRING | WEEKDAY | 18 | Below 53.85 | 1.2518 | -0.01488 | 0 | 53.8502
SPRING | WEEKDAY | 18 | Between 53.85 and 77.27 | 0.57756 | -0.00236 | 53.8502 | 77.2741
SPRING | WEEKDAY | 18 | Above 77.27 | -1.0073 | 0.01815 | 77.2741 | 120
SPRING | WEEKDAY | 19 | Below 50.58 | 1.4643 | -0.01957 | 0 | 50.5771
SPRING | WEEKDAY | 19 | Between 50.58 and 72.95 | 0.70565 | -0.00457 | 50.5771 | 72.9523
SPRING | WEEKDAY | 19 | Above 72.95 | -0.35945 | 0.01003 | 72.9523 | 120
SPRING | WEEKDAY | 20 | Below 39.34 | 1.3741 | -0.01439 | 0 | 39.343
SPRING | WEEKDAY | 20 | Between 39.34 and 47.16 | 2.5221 | -0.04357 | 39.343 | 47.1565
SPRING | WEEKDAY | 20 | Above 47.16 | 0.64952 | -0.00386 | 47.1565 | 120
SPRING | WEEKDAY | 21 | Below 31.99 | 0.90035 | -1e-05 | 0 | 31.9911
SPRING | WEEKDAY | 21 | Between 31.99 and 54.3 | 1.5264 | -0.01958 | 31.9911 | 54.2997
SPRING | WEEKDAY | 21 | Above 54.3 | 0.63482 | -0.00316 | 54.2997 | 120
SPRING | WEEKDAY | 22 | Below 51.22 | 1.3588 | -0.01646 | 0 | 51.2175
SPRING | WEEKDAY | 22 | Between 51.22 and 67 | 0.74011 | -0.00438 | 51.2175 | 67.0044
SPRING | WEEKDAY | 22 | Above 67 | -0.12089 | 0.00847 | 67.0044 | 120
SPRING | WEEKDAY | 23 | Below 52.01 | 1.2952 | -0.01553 | 0 | 52.0144
SPRING | WEEKDAY | 23 | Between 52.01 and 65.87 | 0.73393 | -0.00474 | 52.0144 | 65.8746
SPRING | WEEKDAY | 23 | Above 65.87 | -0.24364 | 0.0101 | 65.8746 | 120
SPRING | WEEKDAY | 24 | Below 51.75 | 1.3233 | -0.01691 | 0 | 51.7458
SPRING | WEEKDAY | 24 | Between 51.75 and 66.01 | 0.6154 | -0.00323 | 51.7458 | 66.01
SPRING | WEEKDAY | 24 | Above 66.01 | -0.36221 | 0.01158 | 66.01 | 120
SPRING | SATURDAY | 1 | Below 47.97 | 1.4388 | -0.01958 | 0 | 47.9745
SPRING | SATURDAY | 1 | Above 47.97 | 0.77052 | -0.00565 | 47.9745 | 120
SPRING | SATURDAY | 2 | Below 47.28 | 1.4306 | -0.01969 | 0 | 47.2752
SPRING | SATURDAY | 2 | Above 47.28 | 0.79998 | -0.00635 | 47.2752 | 120
SPRING | SATURDAY | 3 | Below 44.08 | 1.5251 | -0.02228 | 0 | 44.0788
SPRING | SATURDAY | 3 | Above 44.08 | 0.88771 | -0.00782 | 44.0788 | 120
SPRING | SATURDAY | 4 | Below 49.86 | 1.5251 | -0.02195 | 0 | 49.8646
SPRING | SATURDAY | 4 | Above 49.86 | 0.43559 | -0.0001 | 49.8646 | 120
SPRING | SATURDAY | 5 | Below 48.08 | 1.4029 | -0.01942 | 0 | 48.0832
SPRING | SATURDAY | 5 | Above 48.08 | 0.60999 | -0.00293 | 48.0832 | 120
SPRING | SATURDAY | 6 | Below 39.78 | 1.5788 | -0.02544 | 0 | 39.7791
SPRING | SATURDAY | 6 | Above 39.78 | 0.91411 | -0.00873 | 39.7791 | 120
SPRING | SATURDAY | 7 | Below 39.03 | 1.2636 | -0.01834 | 0 | 39.03
SPRING | SATURDAY | 7 | Above 39.03 | 1.0146 | -0.01196 | 39.03 | 120
SPRING | SATURDAY | 8 | Below 37.51 | 1.2181 | -0.01879 | 0 | 37.5094
SPRING | SATURDAY | 8 | Above 37.51 | 0.81113 | -0.00794 | 37.5094 | 120
SPRING | SATURDAY | 9 | Below 50.58 | 1.4537 | -0.02064 | 0 | 50.5849
SPRING | SATURDAY | 9 | Above 50.58 | 0.30496 | 0.00207 | 50.5849 | 120
SPRING | SATURDAY | 10 | Below 52.04 | 1.4204 | -0.01889 | 0 | 52.0388
SPRING | SATURDAY | 10 | Above 52.04 | 0.19806 | 0.0046 | 52.0388 | 120
SPRING | SATURDAY | 11 | Below 54.66 | 1.2954 | -0.0155 | 0 | 54.6559
SPRING | SATURDAY | 11 | Above 54.66 | 0.21761 | 0.00422 | 54.6559 | 120
SPRING | SATURDAY | 12 | Below 57.03 | 1.3243 | -0.01606 | 0 | 57.0289
SPRING | SATURDAY | 12 | Above 57.03 | 0.10101 | 0.00539 | 57.0289 | 120
SPRING | SATURDAY | 13 | Below 50.01 | 0.59619 | -0.00029 | 0 | 50.0067
SPRING | SATURDAY | 13 | Between 50.01 and 58.69 | 2.0239 | -0.02884 | 50.0067 | 58.6903
SPRING | SATURDAY | 13 | Above 58.69 | -0.27443 | 0.01032 | 58.6903 | 120
SPRING | SATURDAY | 14 | Below 50.04 | 0.72165 | -0.0035 | 0 | 50.0377
SPRING | SATURDAY | 14 | Between 50.04 and 60.23 | 1.842 | -0.02589 | 50.0377 | 60.2264
SPRING | SATURDAY | 14 | Above 60.23 | -0.69354 | 0.01621 | 60.2264 | 120
SPRING | SATURDAY | 15 | Below 62.02 | 1.0641 | -0.0122 | 0 | 62.0222
SPRING | SATURDAY | 15 | Between 62.02 and 76.99 | 0.013424 | 0.00474 | 62.0222 | 76.9922
SPRING | SATURDAY | 15 | Above 76.99 | -7.0267 | 0.09618 | 76.9922 | 120
SPRING | SATURDAY | 16 | Below 64.03 | 1.0243 | -0.01126 | 0 | 64.0289
SPRING | SATURDAY | 16 | Above 64.03 | -0.068002 | 0.0058 | 64.0289 | 120
SPRING | SATURDAY | 17 | Below 48.04 | 0.61079 | -0.00163 | 0 | 48.0366
SPRING | SATURDAY | 17 | Between 48.04 and 58.48 | 1.5701 | -0.0216 | 48.0366 | 58.475
SPRING | SATURDAY | 17 | Above 58.48 | 0.22691 | 0.00137 | 58.475 | 120
SPRING | SATURDAY | 18 | Below 59.57 | 1.2231 | -0.01532 | 0 | 59.5738
SPRING | SATURDAY | 18 | Above 59.57 | 0.29794 | 0.00021 | 59.5738 | 120
SPRING | SATURDAY | 19 | Below 60.61 | 1.4593 | -0.01916 | 0 | 60.606
SPRING | SATURDAY | 19 | Above 60.61 | 0.31749 | -0.00032 | 60.606 | 120
SPRING | SATURDAY | 20 | Below 43.04 | 1.3223 | -0.01271 | 0 | 43.0411
SPRING | SATURDAY | 20 | Between 43.04 and 50.6 | 3.1971 | -0.05627 | 43.0411 | 50.6049
SPRING | SATURDAY | 20 | Above 50.6 | 0.57024 | -0.00436 | 50.6049 | 120
SPRING | SATURDAY | 21 | Below 55.33 | 1.5238 | -0.02015 | 0 | 55.3341
SPRING | SATURDAY | 21 | Above 55.33 | 0.63181 | -0.00403 | 55.3341 | 120
SPRING | SATURDAY | 22 | Below 39.05 | 1.1158 | -0.00722 | 0 | 39.0488
SPRING | SATURDAY | 22 | Between 39.05 and 49.21 | 2.0659 | -0.03155 | 39.0488 | 49.2087
SPRING | SATURDAY | 22 | Above 49.21 | 0.70281 | -0.00385 | 49.2087 | 120
SPRING | SATURDAY | 23 | Below 56.97 | 1.2744 | -0.01464 | 0 | 56.9667
SPRING | SATURDAY | 23 | Above 56.97 | 0.33784 | 0.0018 | 56.9667 | 120
SPRING | SATURDAY | 24 | Below 51.07 | 1.357 | -0.01737 | 0 | 51.0733
SPRING | SATURDAY | 24 | Above 51.07 | 0.63123 | -0.00316 | 51.0733 | 120
SPRING | SUNDAY | 1 | Below 56.49 | 1.2503 | -0.01478 | 0 | 56.4939
SPRING | SUNDAY | 1 | Above 56.49 | 0.30124 | 0.00202 | 56.4939 | 120
SPRING | SUNDAY | 2 | Below 40.41 | 0.95058 | -0.00632 | 0 | 40.4106
SPRING | SUNDAY | 2 | Between 40.41 and 49.96 | 1.8667 | -0.02899 | 40.4106 | 49.9556
SPRING | SUNDAY | 2 | Above 49.96 | 0.43246 | -0.00028 | 49.9556 | 120
SPRING | SUNDAY | 3 | Below 42.99 | 1.131 | -0.01107 | 0 | 42.9878
SPRING | SUNDAY | 3 | Between 42.99 and 48 | 2.5668 | -0.04447 | 42.9878 | 47.9989
SPRING | SUNDAY | 3 | Above 48 | 0.47209 | -0.00083 | 47.9989 | 120
SPRING | SUNDAY | 4 | Below 56.61 | 1.1414 | -0.01348 | 0 | 56.6149
SPRING | SUNDAY | 4 | Above 56.61 | 0.10594 | 0.00481 | 56.6149 | 120
SPRING | SUNDAY | 5 | Below 45.04 | 1.3355 | -0.0184 | 0 | 45.04
SPRING | SUNDAY | 5 | Above 45.04 | 0.79591 | -0.00642 | 45.04 | 120
SPRING | SUNDAY | 6 | Below 52.01 | 1.2691 | -0.01692 | 0 | 52.0122
SPRING | SUNDAY | 6 | Above 52.01 | 0.29753 | 0.00176 | 52.0122 | 120
SPRING | SUNDAY | 7 | Below 35.92 | 0.64416 | 0 | 0 | 35.9212
SPRING | SUNDAY | 7 | Between 35.92 and 50.89 | 1.5124 | -0.02417 | 35.9212 | 50.8923
SPRING | SUNDAY | 7 | Above 50.89 | 0.1734 | 0.00214 | 50.8923 | 120
SPRING | SUNDAY | 8 | Below 41.38 | 1.3654 | -0.02236 | 0 | 41.3818
SPRING | SUNDAY | 8 | Above 41.38 | 0.55928 | -0.00288 | 41.3818 | 120
SPRING | SUNDAY | 9 | Below 56 | 1.4172 | -0.01685 | 0 | 55.9989
SPRING | SUNDAY | 9 | Above 56 | -0.45034 | 0.0165 | 55.9989 | 120
SPRING | SUNDAY | 10 | Below 46.1 | 1.7376 | -0.02162 | 0 | 46.101
SPRING | SUNDAY | 10 | Above 46.1 | 1.0073 | -0.00578 | 46.101 | 120
SPRING | SUNDAY | 11 | Below 61.98 | 1.335 | -0.01382 | 0 | 61.9767
SPRING | SUNDAY | 11 | Above 61.98 | -0.097931 | 0.0093 | 61.9767 | 120
SPRING | SUNDAY | 12 | Below 58.01 | 1.1775 | -0.01309 | 0 | 58.0078
SPRING | SUNDAY | 12 | Above 58.01 | 0.37524 | 0.00074 | 58.0078 | 120
SPRING | SUNDAY | 13 | Below 37.04 | 1.7509 | -0.03361 | 0 | 37.0411
SPRING | SUNDAY | 13 | Between 37.04 and 57.01 | 0.90748 | -0.01084 | 37.0411 | 57.01
SPRING | SUNDAY | 13 | Above 57.01 | 0.25016 | 0.00069 | 57.01 | 120
SPRING | SUNDAY | 14 | Below 57.02 | 0.94074 | -0.01113 | 0 | 57.0189
SPRING | SUNDAY | 14 | Above 57.02 | 0.41902 | -0.00198 | 57.0189 | 120
SPRING | SUNDAY | 15 | Below 57.39 | 0.92976 | -0.01107 | 0 | 57.3851
SPRING | SUNDAY | 15 | Above 57.39 | 0.35935 | -0.00113 | 57.3851 | 120
SPRING | SUNDAY | 16 | Below 56.96 | 0.8959 | -0.01018 | 0 | 56.9634
SPRING | SUNDAY | 16 | Above 56.96 | 0.43621 | -0.00211 | 56.9634 | 120
SPRING | SUNDAY | 17 | Below 57.55 | 1.0125 | -0.01299 | 0 | 57.5505
SPRING | SUNDAY | 17 | Above 57.55 | 0.30179 | -0.00064 | 57.5505 | 120
SPRING | SUNDAY | 18 | Below 42.5 | 1.4059 | -0.02412 | 0 | 42.5039
SPRING | SUNDAY | 18 | Between 42.5 and 71.68 | 0.58257 | -0.00475 | 42.5039 | 71.6837
SPRING | SUNDAY | 18 | Above 71.68 | 0.056412 | 0.00259 | 71.6837 | 120
SPRING | SUNDAY | 19 | Below 58.96 | 1.2083 | -0.01602 | 0 | 58.9612
SPRING | SUNDAY | 19 | Above 58.96 | 0.24249 | 0.00036 | 58.9612 | 120
SPRING | SUNDAY | 20 | Below 54.11 | 1.4626 | -0.02134 | 0 | 54.1121
SPRING | SUNDAY | 20 | Above 54.11 | 0.47502 | -0.00309 | 54.1121 | 120
SPRING | SUNDAY | 21 | Below 36.96 | 1.0474 | -0.00701 | 0 | 36.9567
SPRING | SUNDAY | 21 | Between 36.96 and 54.99 | 1.6531 | -0.0234 | 36.9567 | 54.9867
SPRING | SUNDAY | 21 | Above 54.99 | 0.4824 | -0.00211 | 54.9867 | 120
SPRING | SUNDAY | 22 | Below 37 | 0.94899 | -0.00456 | 0 | 37
SPRING | SUNDAY | 22 | Between 37 and 51.59 | 1.6631 | -0.02386 | 37 | 51.5882
SPRING | SUNDAY | 22 | Above 51.59 | 0.43168 | 1e-05 | 51.5882 | 120
SPRING | SUNDAY | 23 | Below 53.24 | 1.274 | -0.01586 | 0 | 53.242
SPRING | SUNDAY | 23 | Above 53.24 | 0.43014 | -1e-05 | 53.242 | 120
SPRING | SUNDAY | 24 | Below 36 | 0.81406 | -0.00054 | 0 | 36
SPRING | SUNDAY | 24 | Between 36 and 49.53 | 1.7785 | -0.02733 | 36 | 49.5294
SPRING | SUNDAY | 24 | Above 49.53 | 0.4729 | -0.00097 | 49.5294 | 120
FALL | WEEKDAY | 1 | Below 47.97 | 1.1528 | -0.01311 | 0 | 47.9667
FALL | WEEKDAY | 1 | Between 47.97 and 65.89 | 0.78013 | -0.00534 | 47.9667 | 65.8868
FALL | WEEKDAY | 1 | Above 65.89 | -0.60942 | 0.01575 | 65.8868 | 120
FALL | WEEKDAY | 2 | Below 19.05 | 1.2809 | -0.02124 | 0 | 19.0544
FALL | WEEKDAY | 2 | Between 19.05 and 56.01 | 1.1113 | -0.01234 | 19.0544 | 56.0122
FALL | WEEKDAY | 2 | Above 56.01 | 0.4274 | -0.00013 | 56.0122 | 120
FALL | WEEKDAY | 3 | Below 19.03 | 1.3126 | -0.02295 | 0 | 19.0266
FALL | WEEKDAY | 3 | Between 19.03 and 51.26 | 1.1164 | -0.01264 | 19.0266 | 51.2608
FALL | WEEKDAY | 3 | Above 51.26 | 0.67047 | -0.00394 | 51.2608 | 120
FALL | WEEKDAY | 4 | Below 20.37 | 1.5569 | -0.03275 | 0 | 20.3663
FALL | WEEKDAY | 4 | Between 20.37 and 50.02 | 1.1809 | -0.01429 | 20.3663 | 50.0166
FALL | WEEKDAY | 4 | Above 50.02 | 0.66277 | -0.00393 | 50.0166 | 120
FALL | WEEKDAY | 5 | Below 31.97 | 1.6724 | -0.02997 | 0 | 31.9734
FALL | WEEKDAY | 5 | Between 31.97 and 51.02 | 1.1605 | -0.01396 | 31.9734 | 51.0189
FALL | WEEKDAY | 5 | Above 51.02 | 0.56107 | -0.00221 | 51.0189 | 120
FALL | WEEKDAY | 6 | Below 33.57 | 1.7448 | -0.03215 | 0 | 33.5694
FALL | WEEKDAY | 6 | Above 33.57 | 0.99419 | -0.00979 | 33.5694 | 120
FALL | WEEKDAY | 7 | Below 37.75 | 1.5543 | -0.02476 | 0 | 37.7514
FALL | WEEKDAY | 7 | Above 37.75 | 0.9152 | -0.00783 | 37.7514 | 120
FALL | WEEKDAY | 8 | Below 31.37 | 1.474 | -0.02511 | 0 | 31.374
FALL | WEEKDAY | 8 | Above 31.37 | 0.90767 | -0.00706 | 31.374 | 120
FALL | WEEKDAY | 9 | Below 35.64 | 1.4042 | -0.0191 | 0 | 35.6448
FALL | WEEKDAY | 9 | Between 35.64 and 63.01 | 1.0941 | -0.0104 | 35.6448 | 63.01
FALL | WEEKDAY | 9 | Above 63.01 | -1.0489 | 0.02361 | 63.01 | 120
FALL | WEEKDAY | 10 | Below 25.97 | 1.7788 | -0.02956 | 0 | 25.9734
FALL | WEEKDAY | 10 | Between 25.97 and 57.93 | 1.3762 | -0.01406 | 25.9734 | 57.9323
FALL | WEEKDAY | 10 | Above 57.93 | 0.28712 | 0.00474 | 57.9323 | 120
FALL | WEEKDAY | 11 | Below 32 | 1.6222 | -0.02268 | 0 | 31.9978
FALL | WEEKDAY | 11 | Between 32 and 60.04 | 1.2581 | -0.0113 | 31.9978 | 60.0366
FALL | WEEKDAY | 11 | Above 60.04 | 0.20504 | 0.00624 | 60.0366 | 120
FALL | WEEKDAY | 12 | Below 28.01 | 1.5306 | -0.02126 | 0 | 28.0122
FALL | WEEKDAY | 12 | Between 28.01 and 63.46 | 1.2328 | -0.01063 | 28.0122 | 63.4628
FALL | WEEKDAY | 12 | Above 63.46 | 0.31453 | 0.00384 | 63.4628 | 120
FALL | WEEKDAY | 13 | Below 27.96 | 1.5895 | -0.02427 | 0 | 27.9567
FALL | WEEKDAY | 13 | Between 27.96 and 66.13 | 1.2306 | -0.01143 | 27.9567 | 66.1343
FALL | WEEKDAY | 13 | Above 66.13 | -0.043852 | 0.00784 | 66.1343 | 120
FALL | WEEKDAY | 14 | Below 59.95 | 1.2875 | -0.01219 | 0 | 59.9512
FALL | WEEKDAY | 14 | Above 59.95 | 0.54236 | 0.00024 | 59.9512 | 120
FALL | WEEKDAY | 15 | Below 58.28 | 1.3445 | -0.01291 | 0 | 58.2752
FALL | WEEKDAY | 15 | Above 58.28 | 0.66855 | -0.00131 | 58.2752 | 120
FALL | WEEKDAY | 16 | Below 23.06 | 2.1173 | -0.0477 | 0 | 23.0566
FALL | WEEKDAY | 16 | Between 23.06 and 57.71 | 1.3108 | -0.01272 | 23.0566 | 57.7092
FALL | WEEKDAY | 16 | Above 57.71 | 0.60556 | -0.0005 | 57.7092 | 120
FALL | WEEKDAY | 17 | Below 60.01 | 1.3721 | -0.01346 | 0 | 60.0144
FALL | WEEKDAY | 17 | Above 60.01 | 0.61591 | -0.00086 | 60.0144 | 120
FALL | WEEKDAY | 18 | Below 42.94 | 1.5616 | -0.01918 | 0 | 42.9434
FALL | WEEKDAY | 18 | Between 42.94 and 66.26 | 1.3285 | -0.01375 | 42.9434 | 66.2642
FALL | WEEKDAY | 18 | Above 66.26 | 0.34113 | 0.00115 | 66.2642 | 120
FALL | WEEKDAY | 19 | Below 67.74 | 1.3618 | -0.01395 | 0 | 67.7381
FALL | WEEKDAY | 19 | Above 67.74 | 0.37352 | 0.00064 | 67.7381 | 120
FALL | WEEKDAY | 20 | Below 26.17 | 1.6434 | -0.02563 | 0 | 26.1676
FALL | WEEKDAY | 20 | Between 26.17 and 53.43 | 1.3255 | -0.01348 | 26.1676 | 53.4306
FALL | WEEKDAY | 20 | Above 53.43 | 0.90282 | -0.00557 | 53.4306 | 120
FALL | WEEKDAY | 21 | Below 46.03 | 1.3073 | -0.01491 | 0 | 46.0333
FALL | WEEKDAY | 21 | Above 46.03 | 0.90079 | -0.00608 | 46.0333 | 120
FALL | WEEKDAY | 22 | Below 39.98 | 1.2601 | -0.01495 | 0 | 39.9756
FALL | WEEKDAY | 22 | Between 39.98 and 58.16 | 1.0842 | -0.01055 | 39.9756 | 58.1554
FALL | WEEKDAY | 22 | Above 58.16 | 0.57999 | -0.00188 | 58.1554 | 120
FALL | WEEKDAY | 23 | Below 52.02 | 1.1832 | -0.0131 | 0 | 52.0166
FALL | WEEKDAY | 23 | Above 52.02 | 0.71139 | -0.00403 | 52.0166 | 120
FALL | WEEKDAY | 24 | Below 18.86 | 1.4669 | -0.02948 | 0 | 18.8568
FALL | WEEKDAY | 24 | Between 18.86 and 48.22 | 1.1622 | -0.01332 | 18.8568 | 48.2242
FALL | WEEKDAY | 24 | Above 48.22 | 0.83521 | -0.00654 | 48.2242 | 120
FALL | SATURDAY | 1 | Below 27.04 | 1.3452 | -0.02018 | 0 | 27.0433
FALL | SATURDAY | 1 | Between 27.04 and 55.99 | 1.1294 | -0.0122 | 27.0433 | 55.9911
FALL | SATURDAY | 1 | Above 55.99 | 0.46367 | -0.00031 | 55.9911 | 120
FALL | SATURDAY | 2 | Below 25.03 | 1.4747 | -0.0272 | 0 | 25.0322
FALL | SATURDAY | 2 | Between 25.03 and 60.03 | 1.0757 | -0.01126 | 25.0322 | 60.0333
FALL | SATURDAY | 2 | Above 60.03 | 0.084537 | 0.00525 | 60.0333 | 120
FALL | SATURDAY | 3 | Below 26.02 | 1.5107 | -0.02758 | 0 | 26.0155
FALL | SATURDAY | 3 | Between 26.02 and 53.99 | 1.1215 | -0.01262 | 26.0155 | 53.9933
FALL | SATURDAY | 3 | Above 53.99 | 0.60805 | -0.00311 | 53.9933 | 120
FALL | SATURDAY | 4 | Below 53.98 | 1.1735 | -0.01367 | 0 | 53.9845
FALL | SATURDAY | 4 | Above 53.98 | 0.47221 | -0.00068 | 53.9845 | 120
FALL | SATURDAY | 5 | All Temperatures | 1.065 | -0.01102 | 0 | 120
FALL | SATURDAY | 6 | All Temperatures | 1.0687 | -0.01107 | 0 | 120
FALL | SATURDAY | 7 | All Temperatures | 1.0992 | -0.01186 | 0 | 120
FALL | SATURDAY | 8 | All Temperatures | 0.98413 | -0.01026 | 0 | 120
FALL | SATURDAY | 9 | All Temperatures | 1.0063 | -0.01035 | 0 | 120
FALL | SATURDAY | 10 | All Temperatures | 1.0808 | -0.01078 | 0 | 120
FALL | SATURDAY | 11 | All Temperatures | 1.0681 | -0.01015 | 0 | 120
FALL | SATURDAY | 12 | Below 27.04 | 2.6909 | -0.07168 | 0 | 27.0366
FALL | SATURDAY | 12 | Above 27.04 | 0.98275 | -0.0085 | 27.0366 | 120
FALL | SATURDAY | 13 | Below 37.02 | 0.67755 | -0.00043 | 0 | 37.0189
FALL | SATURDAY | 13 | Between 37.02 and 45.06 | 1.4686 | -0.0218 | 37.0189 | 45.0566
FALL | SATURDAY | 13 | Above 45.06 | 0.77027 | -0.0063 | 45.0566 | 120
FALL | SATURDAY | 14 | All Temperatures | 0.87051 | -0.00819 | 0 | 120
FALL | SATURDAY | 15 | Below 34.55 | 1.7342 | -0.03522 | 0 | 34.5472
FALL | SATURDAY | 15 | Above 34.55 | 0.71639 | -0.00576 | 34.5472 | 120
FALL | SATURDAY | 16 | Below 35.96 | 1.7375 | -0.03395 | 0 | 35.9623
FALL | SATURDAY | 16 | Above 35.96 | 0.74744 | -0.00642 | 35.9623 | 120
FALL | SATURDAY | 17 | Below 37.21 | 1.817 | -0.03461 | 0 | 37.2075
FALL | SATURDAY | 17 | Above 37.21 | 0.80194 | -0.00733 | 37.2075 | 120
FALL | SATURDAY | 18 | Below 45.98 | 1.4275 | -0.0194 | 0 | 45.9767
FALL | SATURDAY | 18 | Above 45.98 | 0.98105 | -0.00969 | 45.9767 | 120
FALL | SATURDAY | 19 | Below 43.01 | 1.4322 | -0.01961 | 0 | 43.0067
FALL | SATURDAY | 19 | Above 43.01 | 1.0189 | -0.01 | 43.0067 | 120
FALL | SATURDAY | 20 | Below 40.98 | 1.3492 | -0.01678 | 0 | 40.9811
FALL | SATURDAY | 20 | Above 40.98 | 1.0234 | -0.00883 | 40.9811 | 120
FALL | SATURDAY | 21 | Below 57.38 | 1.1939 | -0.01256 | 0 | 57.3762
FALL | SATURDAY | 21 | Above 57.38 | 0.49503 | -0.00038 | 57.3762 | 120
FALL | SATURDAY | 22 | Below 50.19 | 1.1874 | -0.01267 | 0 | 50.1887
FALL | SATURDAY | 22 | Above 50.19 | 0.92393 | -0.00742 | 50.1887 | 120
FALL | SATURDAY | 23 | All Temperatures | 1.0919 | -0.01063 | 0 | 120
FALL | SATURDAY | 24 | Below 49.01 | 1.195 | -0.01361 | 0 | 49.0122
FALL | SATURDAY | 24 | Above 49.01 | 0.88767 | -0.00734 | 49.0122 | 120
FALL | SUNDAY | 1 | Below 47.99 | 1.0955 | -0.01105 | 0 | 47.9867
FALL | SUNDAY | 1 | Above 47.99 | 0.94573 | -0.00793 | 47.9867 | 120
FALL | SUNDAY | 2 | Below 37.72 | 0.95237 | -0.00436 | 0 | 37.7163
FALL | SUNDAY | 2 | Between 37.72 and 46.02 | 2.0031 | -0.03222 | 37.7163 | 46.0237
FALL | SUNDAY | 2 | Above 46.02 | 0.72277 | -0.0044 | 46.0237 | 120
FALL | SUNDAY | 3 | Below 35.61 | 0.86784 | -0.00188 | 0 | 35.6071
FALL | SUNDAY | 3 | Between 35.61 and 47.35 | 1.7196 | -0.0258 | 35.6071 | 47.3541
FALL | SUNDAY | 3 | Above 47.35 | 0.66357 | -0.0035 | 47.3541 | 120
FALL | SUNDAY | 4 | Below 37.18 | 0.94248 | -0.00469 | 0 | 37.1765
FALL | SUNDAY | 4 | Between 37.18 and 46.82 | 1.7492 | -0.02639 | 37.1765 | 46.8235
FALL | SUNDAY | 4 | Above 46.82 | 0.74016 | -0.00484 | 46.8235 | 120
FALL | SUNDAY | 5 | Below 34 | 0.86173 | -0.0014 | 0 | 34
FALL | SUNDAY | 5 | Between 34 and 49.96 | 1.5859 | -0.0227 | 34 | 49.9623
FALL | SUNDAY | 5 | Above 49.96 | 0.4383 | 0.00027 | 49.9623 | 120
FALL | SUNDAY | 6 | Below 34 | 0.89565 | -0.00316 | 0 | 34
FALL | SUNDAY | 6 | Between 34 and 51.65 | 1.4934 | -0.02074 | 34 | 51.6471
FALL | SUNDAY | 6 | Above 51.65 | 0.20581 | 0.00419 | 51.6471 | 120
FALL | SUNDAY | 7 | Below 53 | 1.2272 | -0.01456 | 0 | 53
FALL | SUNDAY | 7 | Above 53 | 0.0215 | 0.00819 | 53 | 120
FALL | SUNDAY | 8 | Below 33.96 | 0.76072 | -2e-05 | 0 | 33.9623
FALL | SUNDAY | 8 | Between 33.96 and 47.66 | 1.5609 | -0.02358 | 33.9623 | 47.6604
FALL | SUNDAY | 8 | Above 47.66 | 0.37079 | 0.00139 | 47.6604 | 120
FALL | SUNDAY | 9 | Below 41.04 | 1.0147 | -0.00404 | 0 | 41.0377
FALL | SUNDAY | 9 | Between 41.04 and 50.04 | 2.1202 | -0.03098 | 41.0377 | 50.0377
FALL | SUNDAY | 9 | Above 50.04 | 0.39994 | 0.0034 | 50.0377 | 120
FALL | SUNDAY | 10 | Below 41 | 1.1519 | -0.00352 | 0 | 41
FALL | SUNDAY | 10 | Between 41 and 55.38 | 2.0318 | -0.02498 | 41 | 55.3774
FALL | SUNDAY | 10 | Above 55.38 | 0.057043 | 0.01068 | 55.3774 | 120
FALL | SUNDAY | 11 | All Temperatures | 1.2304 | -0.01049 | 0 | 120
FALL | SUNDAY | 12 | Below 65 | 1.1348 | -0.01144 | 0 | 64.9978
FALL | SUNDAY | 12 | Above 65 | -1.6198 | 0.03094 | 64.9978 | 120
FALL | SUNDAY | 13 | All Temperatures | 0.9842 | -0.0103 | 0 | 120
FALL | SUNDAY | 14 | All Temperatures | 0.92761 | -0.00951 | 0 | 120
FALL | SUNDAY | 15 | Below 70.83 | 0.94763 | -0.0102 | 0 | 70.8269
FALL | SUNDAY | 15 | Above 70.83 | -1.1998 | 0.02012 | 70.8269 | 120
FALL | SUNDAY | 16 | Below 66.49 | 1.0563 | -0.01264 | 0 | 66.4861
FALL | SUNDAY | 16 | Above 66.49 | -0.47357 | 0.01037 | 66.4861 | 120
FALL | SUNDAY | 17 | Below 47.14 | 1.2837 | -0.01701 | 0 | 47.1354
FALL | SUNDAY | 17 | Above 47.14 | 0.9523 | -0.00998 | 47.1354 | 120
FALL | SUNDAY | 18 | Below 44.97 | 1.3866 | -0.01459 | 0 | 44.9711
FALL | SUNDAY | 18 | Between 44.97 and 50.03 | 2.9418 | -0.04917 | 44.9711 | 50.0322
FALL | SUNDAY | 18 | Above 50.03 | 0.91695 | -0.0087 | 50.0322 | 120
FALL | SUNDAY | 19 | All Temperatures | 1.3998 | -0.01615 | 0 | 120
FALL | SUNDAY | 20 | Below 50 | 1.4049 | -0.01719 | 0 | 49.9978
FALL | SUNDAY | 20 | Above 50 | 0.85042 | -0.0061 | 49.9978 | 120
FALL | SUNDAY | 21 | All Temperatures | 1.2407 | -0.01318 | 0 | 120
FALL | SUNDAY | 22 | Below 42.83 | 1.035 | -0.00848 | 0 | 42.828
FALL | SUNDAY | 22 | Between 42.83 and 47.98 | 2.0586 | -0.03238 | 42.828 | 47.9822
FALL | SUNDAY | 22 | Above 47.98 | 0.66664 | -0.00337 | 47.9822 | 120
FALL | SUNDAY | 23 | Below 48.48 | 1.2988 | -0.01603 | 0 | 48.4839
FALL | SUNDAY | 23 | Above 48.48 | 0.77417 | -0.00521 | 48.4839 | 120
FALL | SUNDAY | 24 | Below 45.86 | 1.2951 | -0.01643 | 0 | 45.8624
FALL | SUNDAY | 24 | Above 45.86 | 0.86215 | -0.00699 | 45.8624 | 120

## GSIL
Profile:PNGSIL |  | Weather Response Function
(3) Compute the profile
(1) For each hour of each |  |  | (2) Select the | kW index value, y, as
day to be profiled, |  |  | temperature, x, for | y = mx + b where |  | Machine Readable
identify the: |  |  | the hour within the | b | m | Temperature Ranges
Season | DayType | Hour | Temperature Range | Constant | Coefficient | Low-End | High-End
SUMMER | WEEKDAY | 1 | All Temperatures | 35.5217 | 0.29695 | 0 | 120
SUMMER | WEEKDAY | 2 | All Temperatures | 42.7365 | 0.17013 | 0 | 120
SUMMER | WEEKDAY | 3 | All Temperatures | 43.8983 | 0.15444 | 0 | 120
SUMMER | WEEKDAY | 4 | Below 67.01 | 52.5907 | 0.03534 | 0 | 67.0067
SUMMER | WEEKDAY | 4 | Above 67.01 | -8.3639 | 0.94502 | 67.0067 | 120
SUMMER | WEEKDAY | 5 | Below 68.01 | 58.007 | 0.02914 | 0 | 68.0055
SUMMER | WEEKDAY | 5 | Above 68.01 | -60.4138 | 1.7705 | 68.0055 | 120
SUMMER | WEEKDAY | 6 | Below 68.02 | 78.2084 | 0.02414 | 0 | 68.0178
SUMMER | WEEKDAY | 6 | Above 68.02 | -44.2712 | 1.8248 | 68.0178 | 120
SUMMER | WEEKDAY | 7 | Below 67.52 | 108.0858 | 0.0954 | 0 | 67.5161
SUMMER | WEEKDAY | 7 | Above 67.52 | -8.85 | 1.8274 | 67.5161 | 120
SUMMER | WEEKDAY | 8 | Below 57.01 | 162.3955 | -0.49071 | 0 | 57.0078
SUMMER | WEEKDAY | 8 | Above 57.01 | 107.3419 | 0.47501 | 57.0078 | 120
SUMMER | WEEKDAY | 9 | Below 58.98 | 177.2435 | -0.66339 | 0 | 58.9834
SUMMER | WEEKDAY | 9 | Above 58.98 | 97.9847 | 0.68036 | 58.9834 | 120
SUMMER | WEEKDAY | 10 | All Temperatures | 101.0602 | 0.57475 | 0 | 120
SUMMER | WEEKDAY | 11 | All Temperatures | 101.6524 | 0.63888 | 0 | 120
SUMMER | WEEKDAY | 12 | All Temperatures | 96.4767 | 0.64353 | 0 | 120
SUMMER | WEEKDAY | 13 | All Temperatures | 86.57 | 0.65573 | 0 | 120
SUMMER | WEEKDAY | 14 | Below 62.02 | 250.258 | -1.8544 | 0 | 62.0178
SUMMER | WEEKDAY | 14 | Above 62.02 | 85.0694 | 0.8092 | 62.0178 | 120
SUMMER | WEEKDAY | 15 | Below 79.99 | 110.1902 | 0.28702 | 0 | 79.99
SUMMER | WEEKDAY | 15 | Above 79.99 | 43.3794 | 1.1223 | 79.99 | 120
SUMMER | WEEKDAY | 16 | All Temperatures | 79.1868 | 0.39871 | 0 | 120
SUMMER | WEEKDAY | 17 | All Temperatures | 64.1123 | 0.36622 | 0 | 120
SUMMER | WEEKDAY | 18 | All Temperatures | 57.3117 | 0.3214 | 0 | 120
SUMMER | WEEKDAY | 19 | All Temperatures | 56.421 | 0.27411 | 0 | 120
SUMMER | WEEKDAY | 20 | All Temperatures | 49.5595 | 0.31746 | 0 | 120
SUMMER | WEEKDAY | 21 | All Temperatures | 50.3043 | 0.31327 | 0 | 120
SUMMER | WEEKDAY | 22 | All Temperatures | 45.7585 | 0.39798 | 0 | 120
SUMMER | WEEKDAY | 23 | All Temperatures | 43.6684 | 0.37555 | 0 | 120
SUMMER | WEEKDAY | 24 | All Temperatures | 36.4252 | 0.42485 | 0 | 120
SUMMER | SATURDAY | 1 | All Temperatures | 46.8937 | -0.17875 | 0 | 120
SUMMER | SATURDAY | 2 | All Temperatures | 37.8248 | -0.00054 | 0 | 120
SUMMER | SATURDAY | 3 | All Temperatures | 36.3253 | 0.00341 | 0 | 120
SUMMER | SATURDAY | 4 | All Temperatures | 35.0204 | 0.02054 | 0 | 120
SUMMER | SATURDAY | 5 | All Temperatures | 33.8266 | 0.06376 | 0 | 120
SUMMER | SATURDAY | 6 | All Temperatures | 38.4808 | 0.11013 | 0 | 120
SUMMER | SATURDAY | 7 | All Temperatures | 45.8736 | 0.10499 | 0 | 120
SUMMER | SATURDAY | 8 | All Temperatures | 53.4317 | 0.01875 | 0 | 120
SUMMER | SATURDAY | 9 | All Temperatures | 56.2279 | -0.00889 | 0 | 120
SUMMER | SATURDAY | 10 | All Temperatures | 51.0658 | 0.05554 | 0 | 120
SUMMER | SATURDAY | 11 | All Temperatures | 47.9315 | 0.03687 | 0 | 120
SUMMER | SATURDAY | 12 | All Temperatures | 45.332 | 0.0276 | 0 | 120
SUMMER | SATURDAY | 13 | All Temperatures | 30.8253 | 0.12263 | 0 | 120
SUMMER | SATURDAY | 14 | All Temperatures | 27.3893 | 0.14269 | 0 | 120
SUMMER | SATURDAY | 15 | All Temperatures | 23.7476 | 0.16438 | 0 | 120
SUMMER | SATURDAY | 16 | All Temperatures | 27.5226 | 0.09993 | 0 | 120
SUMMER | SATURDAY | 17 | Below 80.99 | 36.3443 | -0.03228 | 0 | 80.9945
SUMMER | SATURDAY | 17 | Above 80.99 | -3.3138 | 0.45736 | 80.9945 | 120
SUMMER | SATURDAY | 18 | Below 80.99 | 36.9263 | -0.04868 | 0 | 80.9878
SUMMER | SATURDAY | 18 | Above 80.99 | -7.8761 | 0.50452 | 80.9878 | 120
SUMMER | SATURDAY | 19 | Below 65.29 | 125.8262 | -1.4433 | 0 | 65.2852
SUMMER | SATURDAY | 19 | Above 65.29 | 26.1546 | 0.08338 | 65.2852 | 120
SUMMER | SATURDAY | 20 | Below 78.98 | 33.4241 | -0.03192 | 0 | 78.9778
SUMMER | SATURDAY | 20 | Above 78.98 | -46.4462 | 0.97938 | 78.9778 | 120
SUMMER | SATURDAY | 21 | Below 76.02 | 31.5018 | -0.01144 | 0 | 76.0189
SUMMER | SATURDAY | 21 | Above 76.02 | -27.4463 | 0.764 | 76.0189 | 120
SUMMER | SATURDAY | 22 | All Temperatures | 25.7998 | 0.08371 | 0 | 120
SUMMER | SATURDAY | 23 | All Temperatures | 24.3751 | 0.10232 | 0 | 120
SUMMER | SATURDAY | 24 | All Temperatures | 24.6543 | 0.09028 | 0 | 120
SUMMER | SUNDAY | 1 | Below 65.85 | 38.6891 | -0.23292 | 0 | 65.8524
SUMMER | SUNDAY | 1 | Above 65.85 | -11.3574 | 0.52706 | 65.8524 | 120
SUMMER | SUNDAY | 2 | All Temperatures | 22.1107 | 0.12303 | 0 | 120
SUMMER | SUNDAY | 3 | All Temperatures | 25.2194 | 0.08478 | 0 | 120
SUMMER | SUNDAY | 4 | All Temperatures | 26.5192 | 0.052 | 0 | 120
SUMMER | SUNDAY | 5 | All Temperatures | 25.2226 | 0.06058 | 0 | 120
SUMMER | SUNDAY | 6 | All Temperatures | 26.9427 | 0.03504 | 0 | 120
SUMMER | SUNDAY | 7 | All Temperatures | 28.0656 | 0.01581 | 0 | 120
SUMMER | SUNDAY | 8 | All Temperatures | 25.6473 | 0.05695 | 0 | 120
SUMMER | SUNDAY | 9 | All Temperatures | 21.5993 | 0.12722 | 0 | 120
SUMMER | SUNDAY | 10 | All Temperatures | 21.4682 | 0.13326 | 0 | 120
SUMMER | SUNDAY | 11 | All Temperatures | 18.6503 | 0.17544 | 0 | 120
SUMMER | SUNDAY | 12 | All Temperatures | 16.6368 | 0.20408 | 0 | 120
SUMMER | SUNDAY | 13 | All Temperatures | 10.4849 | 0.28205 | 0 | 120
SUMMER | SUNDAY | 14 | All Temperatures | 8.4125 | 0.31101 | 0 | 120
SUMMER | SUNDAY | 15 | All Temperatures | 9.0384 | 0.30541 | 0 | 120
SUMMER | SUNDAY | 16 | All Temperatures | 11.4207 | 0.29352 | 0 | 120
SUMMER | SUNDAY | 17 | All Temperatures | 8.4099 | 0.33505 | 0 | 120
SUMMER | SUNDAY | 18 | All Temperatures | 9.5491 | 0.32962 | 0 | 120
SUMMER | SUNDAY | 19 | All Temperatures | 4.4829 | 0.40635 | 0 | 120
SUMMER | SUNDAY | 20 | All Temperatures | 10.217 | 0.35337 | 0 | 120
SUMMER | SUNDAY | 21 | All Temperatures | 21.3727 | 0.20956 | 0 | 120
SUMMER | SUNDAY | 22 | All Temperatures | 27.7336 | 0.17396 | 0 | 120
SUMMER | SUNDAY | 23 | Below 72.02 | 47.3488 | -0.09115 | 0 | 72.0166
SUMMER | SUNDAY | 23 | Above 72.02 | -274.6103 | 4.3795 | 72.0166 | 120
SUMMER | SUNDAY | 24 | All Temperatures | 35.8291 | 0.11693 | 0 | 120
WINTER | WEEKDAY | 1 | All Temperatures | 60.1319 | 0.04583 | 0 | 120
WINTER | WEEKDAY | 2 | All Temperatures | 55.2314 | 0.06052 | 0 | 120
WINTER | WEEKDAY | 3 | Below 39.97 | 57.2656 | -0.0177 | 0 | 39.97
WINTER | WEEKDAY | 3 | Above 39.97 | 37.9377 | 0.46586 | 39.97 | 120
WINTER | WEEKDAY | 4 | All Temperatures | 60.265 | 0.01277 | 0 | 120
WINTER | WEEKDAY | 5 | All Temperatures | 66.3563 | 0.01179 | 0 | 120
WINTER | WEEKDAY | 6 | All Temperatures | 83.1539 | -0.01326 | 0 | 120
WINTER | WEEKDAY | 7 | All Temperatures | 120.6042 | -0.07619 | 0 | 120
WINTER | WEEKDAY | 8 | Below 42.96 | 143.2203 | -0.20255 | 0 | 42.9556
WINTER | WEEKDAY | 8 | Above 42.96 | 116.6389 | 0.41626 | 42.9556 | 120
WINTER | WEEKDAY | 9 | Below 32.64 | 151.7083 | -0.41201 | 0 | 32.636
WINTER | WEEKDAY | 9 | Above 32.64 | 123.1701 | 0.46243 | 32.636 | 120
WINTER | WEEKDAY | 10 | Below 32.01 | 148.3844 | -0.39489 | 0 | 32.0078
WINTER | WEEKDAY | 10 | Above 32.01 | 127.9775 | 0.24267 | 32.0078 | 120
WINTER | WEEKDAY | 11 | All Temperatures | 148.0775 | -0.05835 | 0 | 120
WINTER | WEEKDAY | 12 | All Temperatures | 143.12 | -0.06771 | 0 | 120
WINTER | WEEKDAY | 13 | All Temperatures | 135.0952 | -0.03375 | 0 | 120
WINTER | WEEKDAY | 14 | All Temperatures | 144.0088 | 0.03635 | 0 | 120
WINTER | WEEKDAY | 15 | All Temperatures | 129.9436 | -0.00283 | 0 | 120
WINTER | WEEKDAY | 16 | All Temperatures | 103.6422 | 0.0718 | 0 | 120
WINTER | WEEKDAY | 17 | All Temperatures | 88.0284 | 0.06639 | 0 | 120
WINTER | WEEKDAY | 18 | All Temperatures | 79.3284 | 0.05192 | 0 | 120
WINTER | WEEKDAY | 19 | All Temperatures | 77.185 | 0.02778 | 0 | 120
WINTER | WEEKDAY | 20 | All Temperatures | 74.0142 | 0.03944 | 0 | 120
WINTER | WEEKDAY | 21 | All Temperatures | 75.0552 | -0.02336 | 0 | 120
WINTER | WEEKDAY | 22 | All Temperatures | 74.8251 | 0.01049 | 0 | 120
WINTER | WEEKDAY | 23 | All Temperatures | 70.8111 | -0.02136 | 0 | 120
WINTER | WEEKDAY | 24 | All Temperatures | 66.2367 | 0.03268 | 0 | 120
WINTER | SATURDAY | 1 | Below 35.89 | 44.8092 | -0.00025 | 0 | 35.8868
WINTER | SATURDAY | 1 | Above 35.89 | 63.0002 | -0.50715 | 35.8868 | 120
WINTER | SATURDAY | 2 | All Temperatures | 42.5913 | -0.10801 | 0 | 120
WINTER | SATURDAY | 3 | Below 41.59 | 39.5095 | -9e-05 | 0 | 41.5882
WINTER | SATURDAY | 3 | Above 41.59 | 73.2551 | -0.81151 | 41.5882 | 120
WINTER | SATURDAY | 4 | Below 43.75 | 40.7299 | -6e-05 | 0 | 43.7469
WINTER | SATURDAY | 4 | Above 43.75 | 100.7101 | -1.3711 | 43.7469 | 120
WINTER | SATURDAY | 5 | All Temperatures | 47.2822 | -0.14034 | 0 | 120
WINTER | SATURDAY | 6 | All Temperatures | 52.3718 | -0.11082 | 0 | 120
WINTER | SATURDAY | 7 | All Temperatures | 58.3282 | -0.08408 | 0 | 120
WINTER | SATURDAY | 8 | All Temperatures | 62.5235 | -0.13058 | 0 | 120
WINTER | SATURDAY | 9 | All Temperatures | 61.9491 | -0.11305 | 0 | 120
WINTER | SATURDAY | 10 | All Temperatures | 61.4958 | -0.15133 | 0 | 120
WINTER | SATURDAY | 11 | Below 48.81 | 54.7716 | -0.00191 | 0 | 48.8124
WINTER | SATURDAY | 11 | Above 48.81 | 173.7602 | -2.4396 | 48.8124 | 120
WINTER | SATURDAY | 12 | All Temperatures | 53.5091 | -0.11858 | 0 | 120
WINTER | SATURDAY | 13 | Below 49.06 | 42.0524 | -0.00043 | 0 | 49.0588
WINTER | SATURDAY | 13 | Above 49.06 | 103.2606 | -1.2481 | 49.0588 | 120
WINTER | SATURDAY | 14 | Below 52 | 41.4446 | -0.06709 | 0 | 52
WINTER | SATURDAY | 14 | Above 52 | 90.0313 | -1.0014 | 52 | 120
WINTER | SATURDAY | 15 | All Temperatures | 41.24 | -0.12298 | 0 | 120
WINTER | SATURDAY | 16 | All Temperatures | 37.8618 | -0.08247 | 0 | 120
WINTER | SATURDAY | 17 | All Temperatures | 35.5889 | -0.05702 | 0 | 120
WINTER | SATURDAY | 18 | All Temperatures | 36.2282 | -0.07987 | 0 | 120
WINTER | SATURDAY | 19 | All Temperatures | 37.0272 | -0.1007 | 0 | 120
WINTER | SATURDAY | 20 | All Temperatures | 36.6058 | -0.09743 | 0 | 120
WINTER | SATURDAY | 21 | All Temperatures | 35.0865 | -0.06491 | 0 | 120
WINTER | SATURDAY | 22 | All Temperatures | 34.537 | -0.05657 | 0 | 120
WINTER | SATURDAY | 23 | All Temperatures | 34.2875 | -0.0541 | 0 | 120
WINTER | SATURDAY | 24 | All Temperatures | 34.6373 | -0.07521 | 0 | 120
WINTER | SUNDAY | 1 | Below 40.04 | 35.0003 | -0.11254 | 0 | 40.0355
WINTER | SUNDAY | 1 | Above 40.04 | 31.0472 | -0.0138 | 40.0355 | 120
WINTER | SUNDAY | 2 | Below 38.05 | 35.121 | -0.12476 | 0 | 38.0544
WINTER | SUNDAY | 2 | Above 38.05 | 30.0149 | 0.00942 | 38.0544 | 120
WINTER | SUNDAY | 3 | All Temperatures | 35.7259 | -0.12092 | 0 | 120
WINTER | SUNDAY | 4 | All Temperatures | 35.1532 | -0.11759 | 0 | 120
WINTER | SUNDAY | 5 | All Temperatures | 34.0063 | -0.08799 | 0 | 120
WINTER | SUNDAY | 6 | Below 41 | 33.9972 | -0.10099 | 0 | 41
WINTER | SUNDAY | 6 | Above 41 | 2.9315 | 0.65671 | 41 | 120
WINTER | SUNDAY | 7 | All Temperatures | 34.2471 | -0.08797 | 0 | 120
WINTER | SUNDAY | 8 | All Temperatures | 33.9527 | -0.07668 | 0 | 120
WINTER | SUNDAY | 9 | All Temperatures | 33.9528 | -0.09223 | 0 | 120
WINTER | SUNDAY | 10 | Below 40.98 | 35.0065 | -0.13369 | 0 | 40.9845
WINTER | SUNDAY | 10 | Above 40.98 | -14.2278 | 1.0676 | 40.9845 | 120
WINTER | SUNDAY | 11 | Below 32.8 | 34.2603 | -0.07096 | 0 | 32.8013
WINTER | SUNDAY | 11 | Between 32.8 and 40.99 | 57.1195 | -0.76786 | 32.8013 | 40.9922
WINTER | SUNDAY | 11 | Above 40.99 | -49.4939 | 1.833 | 40.9922 | 120
WINTER | SUNDAY | 12 | Below 40.07 | 34.2658 | -0.1059 | 0 | 40.071
WINTER | SUNDAY | 12 | Above 40.07 | 10.6379 | 0.48375 | 40.071 | 120
WINTER | SUNDAY | 13 | Below 39.89 | 35.2991 | -0.13886 | 0 | 39.889
WINTER | SUNDAY | 13 | Above 39.89 | 21.8912 | 0.19727 | 39.889 | 120
WINTER | SUNDAY | 14 | Below 40.02 | 35.1383 | -0.13179 | 0 | 40.0155
WINTER | SUNDAY | 14 | Above 40.02 | 22.0656 | 0.1949 | 40.0155 | 120
WINTER | SUNDAY | 15 | Below 44.91 | 36.6421 | -0.14743 | 0 | 44.9068
WINTER | SUNDAY | 15 | Above 44.91 | 21.2256 | 0.19587 | 44.9068 | 120
WINTER | SUNDAY | 16 | Below 42.02 | 38.537 | -0.18585 | 0 | 42.0189
WINTER | SUNDAY | 16 | Above 42.02 | 22.7421 | 0.19005 | 42.0189 | 120
WINTER | SUNDAY | 17 | Below 47.96 | 37.1818 | -0.14265 | 0 | 47.9567
WINTER | SUNDAY | 17 | Above 47.96 | -2.5383 | 0.6856 | 47.9567 | 120
WINTER | SUNDAY | 18 | All Temperatures | 36.3596 | -0.0928 | 0 | 120
WINTER | SUNDAY | 19 | Below 31.39 | 40.5416 | -0.22073 | 0 | 31.3851
WINTER | SUNDAY | 19 | Above 31.39 | 33.6821 | -0.00217 | 31.3851 | 120
WINTER | SUNDAY | 20 | Below 32.08 | 42.7616 | -0.21795 | 0 | 32.0766
WINTER | SUNDAY | 20 | Above 32.08 | 34.8059 | 0.03007 | 32.0766 | 120
WINTER | SUNDAY | 21 | All Temperatures | 41.6022 | -0.11922 | 0 | 120
WINTER | SUNDAY | 22 | All Temperatures | 44.5442 | -0.11895 | 0 | 120
WINTER | SUNDAY | 23 | All Temperatures | 46.6602 | -0.11482 | 0 | 120
WINTER | SUNDAY | 24 | All Temperatures | 50.9453 | -0.20815 | 0 | 120
SPRING | WEEKDAY | 1 | Below 39.35 | 70.6384 | -0.38484 | 0 | 39.3529
SPRING | WEEKDAY | 1 | Above 39.35 | 55.6473 | -0.0039 | 39.3529 | 120
SPRING | WEEKDAY | 2 | All Temperatures | 55.8533 | -0.00436 | 0 | 120
SPRING | WEEKDAY | 3 | All Temperatures | 57.1133 | -0.02934 | 0 | 120
SPRING | WEEKDAY | 4 | All Temperatures | 59.8722 | -0.03019 | 0 | 120
SPRING | WEEKDAY | 5 | All Temperatures | 66.1377 | -0.06418 | 0 | 120
SPRING | WEEKDAY | 6 | All Temperatures | 84.3529 | -0.0728 | 0 | 120
SPRING | WEEKDAY | 7 | Below 54.44 | 120.3201 | -0.07861 | 0 | 54.4428
SPRING | WEEKDAY | 7 | Above 54.44 | 137.3738 | -0.39185 | 54.4428 | 120
SPRING | WEEKDAY | 8 | All Temperatures | 145.9722 | -0.15313 | 0 | 120
SPRING | WEEKDAY | 9 | All Temperatures | 153.7036 | -0.18284 | 0 | 120
SPRING | WEEKDAY | 10 | All Temperatures | 147.0367 | -0.12319 | 0 | 120
SPRING | WEEKDAY | 11 | Below 75.31 | 149.3 | -0.05409 | 0 | 75.3063
SPRING | WEEKDAY | 11 | Above 75.31 | 85.0592 | 0.79897 | 75.3063 | 120
SPRING | WEEKDAY | 12 | Below 80.46 | 146.5331 | -0.07774 | 0 | 80.4595
SPRING | WEEKDAY | 12 | Above 80.46 | -371.8007 | 6.3644 | 80.4595 | 120
SPRING | WEEKDAY | 13 | Below 74.02 | 129.9464 | 0.04679 | 0 | 74.0166
SPRING | WEEKDAY | 13 | Above 74.02 | 99.2702 | 0.46124 | 74.0166 | 120
SPRING | WEEKDAY | 14 | Below 76.02 | 142.8759 | 0.04432 | 0 | 76.0222
SPRING | WEEKDAY | 14 | Above 76.02 | 100.9884 | 0.59531 | 76.0222 | 120
SPRING | WEEKDAY | 15 | All Temperatures | 129.6491 | 0.04459 | 0 | 120
SPRING | WEEKDAY | 16 | All Temperatures | 100.4859 | 0.13751 | 0 | 120
SPRING | WEEKDAY | 17 | All Temperatures | 86.2998 | 0.10125 | 0 | 120
SPRING | WEEKDAY | 18 | All Temperatures | 74.6322 | 0.11859 | 0 | 120
SPRING | WEEKDAY | 19 | All Temperatures | 74.7129 | 0.06114 | 0 | 120
SPRING | WEEKDAY | 20 | All Temperatures | 72.8453 | 0.03936 | 0 | 120
SPRING | WEEKDAY | 21 | All Temperatures | 72.4224 | 0.0329 | 0 | 120
SPRING | WEEKDAY | 22 | All Temperatures | 72.4383 | 0.04636 | 0 | 120
SPRING | WEEKDAY | 23 | All Temperatures | 67.7326 | 0.04008 | 0 | 120
SPRING | WEEKDAY | 24 | All Temperatures | 63.7785 | 0.01608 | 0 | 120
SPRING | SATURDAY | 1 | Below 36.99 | 86.3545 | -1.4929 | 0 | 36.9867
SPRING | SATURDAY | 1 | Above 36.99 | 28.0043 | 0.08472 | 36.9867 | 120
SPRING | SATURDAY | 2 | All Temperatures | 38.9857 | -0.0265 | 0 | 120
SPRING | SATURDAY | 3 | Below 34.04 | 86.9479 | -1.5503 | 0 | 34.04
SPRING | SATURDAY | 3 | Above 34.04 | 29.9915 | 0.12292 | 34.04 | 120
SPRING | SATURDAY | 4 | Below 33.95 | 86.0393 | -1.5204 | 0 | 33.9545
SPRING | SATURDAY | 4 | Above 33.95 | 29.4134 | 0.14728 | 33.9545 | 120
SPRING | SATURDAY | 5 | Below 34.05 | 86.5164 | -1.4594 | 0 | 34.0522
SPRING | SATURDAY | 5 | Above 34.05 | 34.291 | 0.07424 | 34.0522 | 120
SPRING | SATURDAY | 6 | Below 34.04 | 106.2169 | -1.9093 | 0 | 34.0355
SPRING | SATURDAY | 6 | Above 34.04 | 37.7847 | 0.1013 | 34.0355 | 120
SPRING | SATURDAY | 7 | Below 34.04 | 96.1248 | -1.4239 | 0 | 34.0355
SPRING | SATURDAY | 7 | Above 34.04 | 43.8571 | 0.1118 | 34.0355 | 120
SPRING | SATURDAY | 8 | Below 33.04 | 98.6649 | -1.4598 | 0 | 33.0377
SPRING | SATURDAY | 8 | Above 33.04 | 49.3673 | 0.03232 | 33.0377 | 120
SPRING | SATURDAY | 9 | All Temperatures | 62.9932 | -0.21718 | 0 | 120
SPRING | SATURDAY | 10 | All Temperatures | 63.405 | -0.23607 | 0 | 120
SPRING | SATURDAY | 11 | Below 70.98 | 70.4475 | -0.43346 | 0 | 70.9834
SPRING | SATURDAY | 11 | Above 70.98 | -226.1607 | 3.7451 | 70.9834 | 120
SPRING | SATURDAY | 12 | Below 69.65 | 67.2958 | -0.44223 | 0 | 69.6459
SPRING | SATURDAY | 12 | Above 69.65 | -54.0379 | 1.2999 | 69.6459 | 120
SPRING | SATURDAY | 13 | Below 47.02 | 81.6244 | -0.92628 | 0 | 47.0233
SPRING | SATURDAY | 13 | Between 47.02 and 74.78 | 47.7964 | -0.20689 | 47.0233 | 74.7791
SPRING | SATURDAY | 13 | Above 74.78 | -92.3293 | 1.667 | 74.7791 | 120
SPRING | SATURDAY | 14 | Below 48.96 | 74.9117 | -0.80451 | 0 | 48.9623
SPRING | SATURDAY | 14 | Between 48.96 and 75.96 | 41.867 | -0.12961 | 48.9623 | 75.9623
SPRING | SATURDAY | 14 | Above 75.96 | -109.9489 | 1.869 | 75.9623 | 120
SPRING | SATURDAY | 15 | Below 49.29 | 73.7176 | -0.78248 | 0 | 49.2897
SPRING | SATURDAY | 15 | Between 49.29 and 76.99 | 43.7032 | -0.17354 | 49.2897 | 76.9922
SPRING | SATURDAY | 15 | Above 76.99 | -112.163 | 1.8509 | 76.9922 | 120
SPRING | SATURDAY | 16 | Below 77.97 | 47.253 | -0.24297 | 0 | 77.9667
SPRING | SATURDAY | 16 | Above 77.97 | -171.4272 | 2.5618 | 77.9667 | 120
SPRING | SATURDAY | 17 | All Temperatures | 40.3587 | -0.14266 | 0 | 120
SPRING | SATURDAY | 18 | All Temperatures | 37.6278 | -0.10848 | 0 | 120
SPRING | SATURDAY | 19 | All Temperatures | 37.9921 | -0.12338 | 0 | 120
SPRING | SATURDAY | 20 | All Temperatures | 38.4821 | -0.13894 | 0 | 120
SPRING | SATURDAY | 21 | All Temperatures | 39.0897 | -0.15259 | 0 | 120
SPRING | SATURDAY | 22 | All Temperatures | 38.1189 | -0.13583 | 0 | 120
SPRING | SATURDAY | 23 | All Temperatures | 38.6095 | -0.14834 | 0 | 120
SPRING | SATURDAY | 24 | Below 63.96 | 41.1791 | -0.2113 | 0 | 63.9589
SPRING | SATURDAY | 24 | Above 63.96 | -18.3526 | 0.71948 | 63.9589 | 120
SPRING | SUNDAY | 1 | Below 51.96 | 48.6631 | -0.54444 | 0 | 51.96
SPRING | SUNDAY | 1 | Above 51.96 | 0.49355 | 0.38261 | 51.96 | 120
SPRING | SUNDAY | 2 | Below 34.02 | 73.6402 | -1.2555 | 0 | 34.0155
SPRING | SUNDAY | 2 | Between 34.02 and 62.98 | 35.5159 | -0.1347 | 34.0155 | 62.9845
SPRING | SUNDAY | 2 | Above 62.98 | -7.8961 | 0.55455 | 62.9845 | 120
SPRING | SUNDAY | 3 | Below 59.98 | 43.0352 | -0.26424 | 0 | 59.9778
SPRING | SUNDAY | 3 | Above 59.98 | 2.032 | 0.4194 | 59.9778 | 120
SPRING | SUNDAY | 4 | Below 39.98 | 51.4824 | -0.54383 | 0 | 39.9834
SPRING | SUNDAY | 4 | Above 39.98 | 32.6906 | -0.07384 | 39.9834 | 120
SPRING | SUNDAY | 5 | Below 39.03 | 52.6388 | -0.60452 | 0 | 39.0266
SPRING | SUNDAY | 5 | Above 39.03 | 31.7256 | -0.06865 | 39.0266 | 120
SPRING | SUNDAY | 6 | Below 31.01 | 73.4407 | -1.3943 | 0 | 31.0133
SPRING | SUNDAY | 6 | Above 31.01 | 33.3632 | -0.10204 | 31.0133 | 120
SPRING | SUNDAY | 7 | All Temperatures | 36.7568 | -0.16456 | 0 | 120
SPRING | SUNDAY | 8 | All Temperatures | 35.334 | -0.12689 | 0 | 120
SPRING | SUNDAY | 9 | All Temperatures | 35.3816 | -0.11579 | 0 | 120
SPRING | SUNDAY | 10 | All Temperatures | 34.6303 | -0.08959 | 0 | 120
SPRING | SUNDAY | 11 | Below 59.1 | 35.2681 | -0.09221 | 0 | 59.0999
SPRING | SUNDAY | 11 | Above 59.1 | 29.2092 | 0.01031 | 59.0999 | 120
SPRING | SUNDAY | 12 | All Temperatures | 34.2124 | -0.06242 | 0 | 120
SPRING | SUNDAY | 13 | All Temperatures | 32.319 | -0.03199 | 0 | 120
SPRING | SUNDAY | 14 | All Temperatures | 32.7547 | -0.03965 | 0 | 120
SPRING | SUNDAY | 15 | All Temperatures | 33.235 | -0.03303 | 0 | 120
SPRING | SUNDAY | 16 | All Temperatures | 35.0015 | -0.04509 | 0 | 120
SPRING | SUNDAY | 17 | All Temperatures | 34.5452 | -0.03897 | 0 | 120
SPRING | SUNDAY | 18 | All Temperatures | 33.6869 | -0.01484 | 0 | 120
SPRING | SUNDAY | 19 | All Temperatures | 37.3967 | -0.06242 | 0 | 120
SPRING | SUNDAY | 20 | All Temperatures | 39.6805 | -0.07596 | 0 | 120
SPRING | SUNDAY | 21 | All Temperatures | 42.1042 | -0.09775 | 0 | 120
SPRING | SUNDAY | 22 | All Temperatures | 46.1612 | -0.10548 | 0 | 120
SPRING | SUNDAY | 23 | Below 56.76 | 44.843 | -0.00054 | 0 | 56.7625
SPRING | SUNDAY | 23 | Between 56.76 and 66 | 103.0172 | -1.0254 | 56.7625 | 65.9967
SPRING | SUNDAY | 23 | Above 66 | -45.4634 | 1.2244 | 65.9967 | 120
SPRING | SUNDAY | 24 | Below 61 | 55.1101 | -0.21113 | 0 | 61
SPRING | SUNDAY | 24 | Above 61 | 16.2537 | 0.42586 | 61 | 120
FALL | WEEKDAY | 1 | Below 24 | 87.9809 | -1.0874 | 0 | 23.9967
FALL | WEEKDAY | 1 | Above 24 | 65.0091 | -0.1301 | 23.9967 | 120
FALL | WEEKDAY | 2 | Below 23 | 75.1002 | -0.70537 | 0 | 22.9956
FALL | WEEKDAY | 2 | Between 23 and 45.97 | 62.3457 | -0.15072 | 22.9956 | 45.9734
FALL | WEEKDAY | 2 | Above 45.97 | 47.9207 | 0.16305 | 45.9734 | 120
FALL | WEEKDAY | 3 | Below 23.01 | 77.9749 | -0.80479 | 0 | 23.0122
FALL | WEEKDAY | 3 | Between 23.01 and 44.97 | 64.212 | -0.20672 | 23.0122 | 44.9678
FALL | WEEKDAY | 3 | Above 44.97 | 45.8395 | 0.20185 | 44.9678 | 120
FALL | WEEKDAY | 4 | Below 22.03 | 84.5965 | -0.94435 | 0 | 22.0255
FALL | WEEKDAY | 4 | Between 22.03 and 45.04 | 71.2506 | -0.33842 | 22.0255 | 45.0388
FALL | WEEKDAY | 4 | Above 45.04 | 44.3111 | 0.25972 | 45.0388 | 120
FALL | WEEKDAY | 5 | Below 31.97 | 85.5277 | -0.68688 | 0 | 31.9734
FALL | WEEKDAY | 5 | Between 31.97 and 46.02 | 70.8373 | -0.22742 | 31.9734 | 46.0244
FALL | WEEKDAY | 5 | Above 46.02 | 47.7758 | 0.27365 | 46.0244 | 120
FALL | WEEKDAY | 6 | Below 33.7 | 105.7274 | -0.79758 | 0 | 33.7026
FALL | WEEKDAY | 6 | Above 33.7 | 75.7867 | 0.0908 | 33.7026 | 120
FALL | WEEKDAY | 7 | Below 19.99 | 145.839 | -1.2108 | 0 | 19.9911
FALL | WEEKDAY | 7 | Between 19.99 and 46 | 125.4157 | -0.1892 | 19.9911 | 46.0022
FALL | WEEKDAY | 7 | Above 46 | 105.6237 | 0.24104 | 46.0022 | 120
FALL | WEEKDAY | 8 | Below 19.85 | 168.9765 | -1.3039 | 0 | 19.8535
FALL | WEEKDAY | 8 | Between 19.85 and 63.01 | 144.4312 | -0.06762 | 19.8535 | 63.0055
FALL | WEEKDAY | 8 | Above 63.01 | 0.50576 | 2.2167 | 63.0055 | 120
FALL | WEEKDAY | 9 | Below 28.95 | 166.8143 | -0.75031 | 0 | 28.9523
FALL | WEEKDAY | 9 | Between 28.95 and 53.19 | 146.2121 | -0.03872 | 28.9523 | 53.1942
FALL | WEEKDAY | 9 | Above 53.19 | 121.9034 | 0.41826 | 53.1942 | 120
FALL | WEEKDAY | 10 | Below 28.5 | 172.3876 | -1.0903 | 0 | 28.4983
FALL | WEEKDAY | 10 | Between 28.5 and 62.12 | 141.5247 | -0.00733 | 28.4983 | 62.1165
FALL | WEEKDAY | 10 | Above 62.12 | 96.0305 | 0.72507 | 62.1165 | 120
FALL | WEEKDAY | 11 | Below 28.08 | 195.1141 | -1.7228 | 0 | 28.0821
FALL | WEEKDAY | 11 | Above 28.08 | 145.9536 | 0.02785 | 28.0821 | 120
FALL | WEEKDAY | 12 | Below 21.02 | 171.1466 | -0.64155 | 0 | 21.02
FALL | WEEKDAY | 12 | Between 21.02 and 27.38 | 212.8793 | -2.6269 | 21.02 | 27.3829
FALL | WEEKDAY | 12 | Above 27.38 | 139.1872 | 0.06424 | 27.3829 | 120
FALL | WEEKDAY | 13 | Below 30.05 | 191.7362 | -1.9945 | 0 | 30.0544
FALL | WEEKDAY | 13 | Above 30.05 | 128.821 | 0.09891 | 30.0544 | 120
FALL | WEEKDAY | 14 | Below 31.46 | 195.9629 | -1.6794 | 0 | 31.4562
FALL | WEEKDAY | 14 | Above 31.46 | 138.4786 | 0.14806 | 31.4562 | 120
FALL | WEEKDAY | 15 | Below 31.43 | 178.0707 | -1.5672 | 0 | 31.4251
FALL | WEEKDAY | 15 | Above 31.43 | 126.5232 | 0.07316 | 31.4251 | 120
FALL | WEEKDAY | 16 | Below 32.95 | 144.539 | -1.2706 | 0 | 32.9467
FALL | WEEKDAY | 16 | Above 32.95 | 100.4688 | 0.06699 | 32.9467 | 120
FALL | WEEKDAY | 17 | Below 29.6 | 126.8597 | -1.3703 | 0 | 29.6004
FALL | WEEKDAY | 17 | Above 29.6 | 84.5077 | 0.06052 | 29.6004 | 120
FALL | WEEKDAY | 18 | Below 29.96 | 121.7005 | -1.4171 | 0 | 29.9623
FALL | WEEKDAY | 18 | Above 29.96 | 78.666 | 0.01917 | 29.9623 | 120
FALL | WEEKDAY | 19 | Below 28.97 | 107.1937 | -1.0574 | 0 | 28.9722
FALL | WEEKDAY | 19 | Above 28.97 | 76.6027 | -0.00152 | 28.9722 | 120
FALL | WEEKDAY | 20 | Below 28.54 | 103.6089 | -1.0897 | 0 | 28.5416
FALL | WEEKDAY | 20 | Above 28.54 | 72.0996 | 0.01423 | 28.5416 | 120
FALL | WEEKDAY | 21 | Below 29.04 | 99.6434 | -0.95439 | 0 | 29.04
FALL | WEEKDAY | 21 | Above 29.04 | 71.2537 | 0.02322 | 29.04 | 120
FALL | WEEKDAY | 22 | Below 28.16 | 99.0168 | -0.92005 | 0 | 28.1587
FALL | WEEKDAY | 22 | Above 28.16 | 74.0606 | -0.03378 | 28.1587 | 120
FALL | WEEKDAY | 23 | Below 27.99 | 95.5575 | -0.94353 | 0 | 27.9933
FALL | WEEKDAY | 23 | Above 27.99 | 70.2885 | -0.04085 | 27.9933 | 120
FALL | WEEKDAY | 24 | Below 26.98 | 97.4659 | -1.1476 | 0 | 26.9811
FALL | WEEKDAY | 24 | Above 26.98 | 68.5205 | -0.07478 | 26.9811 | 120
FALL | SATURDAY | 1 | All Temperatures | 45.1155 | -0.16088 | 0 | 120
FALL | SATURDAY | 2 | Below 37.02 | 49.1476 | -0.37888 | 0 | 37.0189
FALL | SATURDAY | 2 | Above 37.02 | 32.8263 | 0.06201 | 37.0189 | 120
FALL | SATURDAY | 3 | Below 36.99 | 48.7522 | -0.40714 | 0 | 36.9922
FALL | SATURDAY | 3 | Above 36.99 | 30.36 | 0.09005 | 36.9922 | 120
FALL | SATURDAY | 4 | Below 37.04 | 47.9861 | -0.40739 | 0 | 37.0433
FALL | SATURDAY | 4 | Above 37.04 | 28.372 | 0.1221 | 37.0433 | 120
FALL | SATURDAY | 5 | All Temperatures | 37.6427 | -0.00942 | 0 | 120
FALL | SATURDAY | 6 | All Temperatures | 41.9535 | 0.00937 | 0 | 120
FALL | SATURDAY | 7 | Below 58.93 | 50.1655 | -0.05049 | 0 | 58.9312
FALL | SATURDAY | 7 | Above 58.93 | -93.2264 | 2.3827 | 58.9312 | 120
FALL | SATURDAY | 8 | All Temperatures | 48.3745 | 0.06457 | 0 | 120
FALL | SATURDAY | 9 | All Temperatures | 47.7753 | 0.07645 | 0 | 120
FALL | SATURDAY | 10 | All Temperatures | 46.7211 | 0.07079 | 0 | 120
FALL | SATURDAY | 11 | Below 64 | 49.7864 | -0.07305 | 0 | 64
FALL | SATURDAY | 11 | Above 64 | -94.4716 | 2.181 | 64 | 120
FALL | SATURDAY | 12 | Below 67.15 | 46.1402 | -0.06604 | 0 | 67.1521
FALL | SATURDAY | 12 | Above 67.15 | -80.8598 | 1.8252 | 67.1521 | 120
FALL | SATURDAY | 13 | All Temperatures | 36.8646 | -0.00285 | 0 | 120
FALL | SATURDAY | 14 | All Temperatures | 34.5799 | 0.00845 | 0 | 120
FALL | SATURDAY | 15 | All Temperatures | 33.962 | 0.00078 | 0 | 120
FALL | SATURDAY | 16 | All Temperatures | 34.0891 | -0.02268 | 0 | 120
FALL | SATURDAY | 17 | Below 69.98 | 35.69 | -0.09241 | 0 | 69.9811
FALL | SATURDAY | 17 | Above 69.98 | -59.3527 | 1.2657 | 69.9811 | 120
FALL | SATURDAY | 18 | Below 67.95 | 35.8457 | -0.10551 | 0 | 67.9523
FALL | SATURDAY | 18 | Above 67.95 | -42.9375 | 1.0539 | 67.9523 | 120
FALL | SATURDAY | 19 | Below 64 | 35.5829 | -0.12095 | 0 | 63.9967
FALL | SATURDAY | 19 | Above 64 | -13.6196 | 0.64788 | 63.9967 | 120
FALL | SATURDAY | 20 | Below 53.04 | 36.2696 | -0.14983 | 0 | 53.0377
FALL | SATURDAY | 20 | Above 53.04 | 19.5526 | 0.16536 | 53.0377 | 120
FALL | SATURDAY | 21 | All Temperatures | 33.1711 | -0.06369 | 0 | 120
FALL | SATURDAY | 22 | All Temperatures | 33.3303 | -0.06773 | 0 | 120
FALL | SATURDAY | 23 | All Temperatures | 33.7886 | -0.0797 | 0 | 120
FALL | SATURDAY | 24 | All Temperatures | 34.0458 | -0.08873 | 0 | 120
FALL | SUNDAY | 1 | All Temperatures | 34.0335 | -0.12455 | 0 | 120
FALL | SUNDAY | 2 | All Temperatures | 32.5695 | -0.06498 | 0 | 120
FALL | SUNDAY | 3 | All Temperatures | 32.7262 | -0.0566 | 0 | 120
FALL | SUNDAY | 4 | All Temperatures | 34.0065 | -0.08334 | 0 | 120
FALL | SUNDAY | 5 | All Temperatures | 34.3123 | -0.0974 | 0 | 120
FALL | SUNDAY | 6 | Below 34.06 | 44.9811 | -0.42822 | 0 | 34.0588
FALL | SUNDAY | 6 | Above 34.06 | 30.8474 | -0.01324 | 34.0588 | 120
FALL | SUNDAY | 7 | Below 34.12 | 58.6709 | -0.78017 | 0 | 34.1176
FALL | SUNDAY | 7 | Above 34.12 | 33.9837 | -0.05658 | 34.1176 | 120
FALL | SUNDAY | 8 | Below 34.98 | 62.5623 | -0.88691 | 0 | 34.9811
FALL | SUNDAY | 8 | Above 34.98 | 33.3622 | -0.05217 | 34.9811 | 120
FALL | SUNDAY | 9 | Below 28.25 | 56.0899 | -0.44654 | 0 | 28.2453
FALL | SUNDAY | 9 | Between 28.25 and 34.25 | 110.6767 | -2.3791 | 28.2453 | 34.2453
FALL | SUNDAY | 9 | Above 34.25 | 25.557 | 0.10645 | 34.2453 | 120
FALL | SUNDAY | 10 | Below 36.87 | 67.3321 | -1.0019 | 0 | 36.8679
FALL | SUNDAY | 10 | Above 36.87 | 27.8514 | 0.06894 | 36.8679 | 120
FALL | SUNDAY | 11 | Below 39.89 | 69.8012 | -1.0012 | 0 | 39.8935
FALL | SUNDAY | 11 | Above 39.89 | 25.2965 | 0.11441 | 39.8935 | 120
FALL | SUNDAY | 12 | Below 40.41 | 68.1836 | -0.94551 | 0 | 40.4118
FALL | SUNDAY | 12 | Above 40.41 | 25.0404 | 0.12208 | 40.4118 | 120
FALL | SUNDAY | 13 | Below 40.98 | 61.4621 | -0.79632 | 0 | 40.9811
FALL | SUNDAY | 13 | Above 40.98 | 23.4135 | 0.13212 | 40.9811 | 120
FALL | SUNDAY | 14 | Below 43 | 56.6701 | -0.63697 | 0 | 42.9956
FALL | SUNDAY | 14 | Above 43 | 24.6458 | 0.10786 | 42.9956 | 120
FALL | SUNDAY | 15 | Below 67.71 | 40.1374 | -0.18536 | 0 | 67.7103
FALL | SUNDAY | 15 | Above 67.71 | -53.9542 | 1.2043 | 67.7103 | 120
FALL | SUNDAY | 16 | Below 67.22 | 38.5138 | -0.13551 | 0 | 67.2186
FALL | SUNDAY | 16 | Above 67.22 | -33.3147 | 0.93307 | 67.2186 | 120
FALL | SUNDAY | 17 | Below 65.8 | 38.992 | -0.14932 | 0 | 65.8036
FALL | SUNDAY | 17 | Above 65.8 | -30.2655 | 0.90317 | 65.8036 | 120
FALL | SUNDAY | 18 | Below 60.49 | 40.5443 | -0.1931 | 0 | 60.4872
FALL | SUNDAY | 18 | Above 60.49 | -6.3635 | 0.5824 | 60.4872 | 120
FALL | SUNDAY | 19 | Below 52.16 | 39.5555 | -0.16667 | 0 | 52.1609
FALL | SUNDAY | 19 | Above 52.16 | 17.6041 | 0.25417 | 52.1609 | 120
FALL | SUNDAY | 20 | Below 61.99 | 38.8151 | -0.09632 | 0 | 61.9933
FALL | SUNDAY | 20 | Above 61.99 | -11.7485 | 0.71931 | 61.9933 | 120
FALL | SUNDAY | 21 | All Temperatures | 35.8335 | 0.00381 | 0 | 120
FALL | SUNDAY | 22 | All Temperatures | 36.9428 | 0.08099 | 0 | 120
FALL | SUNDAY | 23 | All Temperatures | 37.032 | 0.15648 | 0 | 120
FALL | SUNDAY | 24 | All Temperatures | 35.8064 | 0.23568 | 0 | 120

## GSIS
Profile:PNGSIS |  | Weather Response Function
(3) Compute the profile
(1) For each hour of each |  |  | (2) Select the | kW index value, y, as
day to be profiled, |  |  | temperature, x, for | y = mx + b where |  | Machine Readable
identify the: |  |  | the hour within the | b | m | Temperature Ranges
Season | DayType | Hour | Temperature Range | Constant | Coefficient | Low-End | High-End
SUMMER | WEEKDAY | 1 | All Temperatures | 2.2812 | 0.01544 | 0 | 120
SUMMER | WEEKDAY | 2 | All Temperatures | 2.4078 | 0.01387 | 0 | 120
SUMMER | WEEKDAY | 3 | All Temperatures | 2.519 | 0.01298 | 0 | 120
SUMMER | WEEKDAY | 4 | All Temperatures | 2.475 | 0.01505 | 0 | 120
SUMMER | WEEKDAY | 5 | All Temperatures | 2.7 | 0.01364 | 0 | 120
SUMMER | WEEKDAY | 6 | All Temperatures | 3.4438 | 0.01417 | 0 | 120
SUMMER | WEEKDAY | 7 | All Temperatures | 5.0735 | 0.02362 | 0 | 120
SUMMER | WEEKDAY | 8 | All Temperatures | 6.9213 | 0.03002 | 0 | 120
SUMMER | WEEKDAY | 9 | All Temperatures | 7.02 | 0.0372 | 0 | 120
SUMMER | WEEKDAY | 10 | All Temperatures | 6.9035 | 0.04003 | 0 | 120
SUMMER | WEEKDAY | 11 | Below 78.78 | 7.9522 | 0.02775 | 0 | 78.7814
SUMMER | WEEKDAY | 11 | Above 78.78 | -9.7626 | 0.25261 | 78.7814 | 120
SUMMER | WEEKDAY | 12 | Below 81.63 | 8.0364 | 0.02612 | 0 | 81.6326
SUMMER | WEEKDAY | 12 | Above 81.63 | -31.1962 | 0.50672 | 81.6326 | 120
SUMMER | WEEKDAY | 13 | All Temperatures | 6.7324 | 0.03837 | 0 | 120
SUMMER | WEEKDAY | 14 | All Temperatures | 6.89 | 0.039 | 0 | 120
SUMMER | WEEKDAY | 15 | All Temperatures | 6.8072 | 0.03522 | 0 | 120
SUMMER | WEEKDAY | 16 | All Temperatures | 5.9558 | 0.02339 | 0 | 120
SUMMER | WEEKDAY | 17 | All Temperatures | 5.9162 | -0.00306 | 0 | 120
SUMMER | WEEKDAY | 18 | All Temperatures | 4.5822 | -0.00219 | 0 | 120
SUMMER | WEEKDAY | 19 | Below 85.43 | 4.452 | -0.00609 | 0 | 85.434
SUMMER | WEEKDAY | 19 | Above 85.43 | -3.5386 | 0.08744 | 85.434 | 120
SUMMER | WEEKDAY | 20 | All Temperatures | 3.682 | 0.00317 | 0 | 120
SUMMER | WEEKDAY | 21 | All Temperatures | 3.5059 | 0.00555 | 0 | 120
SUMMER | WEEKDAY | 22 | All Temperatures | 2.6752 | 0.01898 | 0 | 120
SUMMER | WEEKDAY | 23 | All Temperatures | 2.4647 | 0.02219 | 0 | 120
SUMMER | WEEKDAY | 24 | All Temperatures | 2.2837 | 0.0205 | 0 | 120
SUMMER | SATURDAY | 1 | All Temperatures | 2.771 | 0.00505 | 0 | 120
SUMMER | SATURDAY | 2 | All Temperatures | 2.5452 | 0.01017 | 0 | 120
SUMMER | SATURDAY | 3 | All Temperatures | 2.2931 | 0.01294 | 0 | 120
SUMMER | SATURDAY | 4 | All Temperatures | 2.1041 | 0.01553 | 0 | 120
SUMMER | SATURDAY | 5 | All Temperatures | 2.5438 | 0.00929 | 0 | 120
SUMMER | SATURDAY | 6 | All Temperatures | 2.7551 | 0.00821 | 0 | 120
SUMMER | SATURDAY | 7 | All Temperatures | 3.0277 | 0.01009 | 0 | 120
SUMMER | SATURDAY | 8 | All Temperatures | 3.2916 | 0.01285 | 0 | 120
SUMMER | SATURDAY | 9 | All Temperatures | 4.0312 | 0.00483 | 0 | 120
SUMMER | SATURDAY | 10 | All Temperatures | 4.8182 | -0.00733 | 0 | 120
SUMMER | SATURDAY | 11 | All Temperatures | 4.0284 | 0.00321 | 0 | 120
SUMMER | SATURDAY | 12 | All Temperatures | 3.7423 | 0.00524 | 0 | 120
SUMMER | SATURDAY | 13 | All Temperatures | 2.6279 | 0.01013 | 0 | 120
SUMMER | SATURDAY | 14 | All Temperatures | 1.9542 | 0.0167 | 0 | 120
SUMMER | SATURDAY | 15 | All Temperatures | 2.6231 | 0.00747 | 0 | 120
SUMMER | SATURDAY | 16 | All Temperatures | 3.0154 | 0.00222 | 0 | 120
SUMMER | SATURDAY | 17 | All Temperatures | 3.0066 | 0.00134 | 0 | 120
SUMMER | SATURDAY | 18 | All Temperatures | 3.1458 | -0.00332 | 0 | 120
SUMMER | SATURDAY | 19 | All Temperatures | 3.0107 | -0.0038 | 0 | 120
SUMMER | SATURDAY | 20 | All Temperatures | 2.8242 | -0.00036 | 0 | 120
SUMMER | SATURDAY | 21 | All Temperatures | 3.1598 | -0.00428 | 0 | 120
SUMMER | SATURDAY | 22 | All Temperatures | 2.6748 | 0.0028 | 0 | 120
SUMMER | SATURDAY | 23 | All Temperatures | 2.6824 | 0.00345 | 0 | 120
SUMMER | SATURDAY | 24 | All Temperatures | 2.3907 | 0.00792 | 0 | 120
SUMMER | SUNDAY | 1 | All Temperatures | 1.8978 | 0.01146 | 0 | 120
SUMMER | SUNDAY | 2 | All Temperatures | 2.2687 | 0.00756 | 0 | 120
SUMMER | SUNDAY | 3 | All Temperatures | 2.8877 | -0.00216 | 0 | 120
SUMMER | SUNDAY | 4 | All Temperatures | 2.4654 | 0.00463 | 0 | 120
SUMMER | SUNDAY | 5 | All Temperatures | 2.1252 | 0.01034 | 0 | 120
SUMMER | SUNDAY | 6 | All Temperatures | 2.6567 | 0.00138 | 0 | 120
SUMMER | SUNDAY | 7 | All Temperatures | 3.0087 | -0.00441 | 0 | 120
SUMMER | SUNDAY | 8 | All Temperatures | 2.0608 | 0.01117 | 0 | 120
SUMMER | SUNDAY | 9 | All Temperatures | 1.524 | 0.01945 | 0 | 120
SUMMER | SUNDAY | 10 | All Temperatures | 2.138 | 0.0099 | 0 | 120
SUMMER | SUNDAY | 11 | All Temperatures | 2.5217 | 0.00488 | 0 | 120
SUMMER | SUNDAY | 12 | All Temperatures | 1.6944 | 0.01651 | 0 | 120
SUMMER | SUNDAY | 13 | All Temperatures | 2.3985 | 0.00611 | 0 | 120
SUMMER | SUNDAY | 14 | All Temperatures | 3.314 | -0.0056 | 0 | 120
SUMMER | SUNDAY | 15 | All Temperatures | 2.6735 | 0.00278 | 0 | 120
SUMMER | SUNDAY | 16 | All Temperatures | 2.1373 | 0.00921 | 0 | 120
SUMMER | SUNDAY | 17 | All Temperatures | 2.3962 | 0.00511 | 0 | 120
SUMMER | SUNDAY | 18 | All Temperatures | 2.2238 | 0.00671 | 0 | 120
SUMMER | SUNDAY | 19 | Below 81.98 | 3.8793 | -0.01554 | 0 | 81.9789
SUMMER | SUNDAY | 19 | Above 81.98 | -7.4682 | 0.12288 | 81.9789 | 120
SUMMER | SUNDAY | 20 | Below 80.99 | 3.6182 | -0.01177 | 0 | 80.9933
SUMMER | SUNDAY | 20 | Above 80.99 | -9.7158 | 0.15286 | 80.9933 | 120
SUMMER | SUNDAY | 21 | All Temperatures | 2.4269 | 0.00593 | 0 | 120
SUMMER | SUNDAY | 22 | All Temperatures | 2.6266 | 0.00227 | 0 | 120
SUMMER | SUNDAY | 23 | All Temperatures | 2.4396 | 0.00549 | 0 | 120
SUMMER | SUNDAY | 24 | All Temperatures | 2.2022 | 0.01212 | 0 | 120
WINTER | WEEKDAY | 1 | Below 36.98 | 3.4754 | -0.01925 | 0 | 36.9822
WINTER | WEEKDAY | 1 | Above 36.98 | 2.7265 | 0.001 | 36.9822 | 120
WINTER | WEEKDAY | 2 | Below 36.98 | 3.3988 | -0.01633 | 0 | 36.9778
WINTER | WEEKDAY | 2 | Above 36.98 | 2.769 | 0.0007 | 36.9778 | 120
WINTER | WEEKDAY | 3 | Below 36.05 | 3.3942 | -0.01676 | 0 | 36.0544
WINTER | WEEKDAY | 3 | Above 36.05 | 2.716 | 0.00205 | 36.0544 | 120
WINTER | WEEKDAY | 4 | Below 33.01 | 3.5236 | -0.01884 | 0 | 33.0089
WINTER | WEEKDAY | 4 | Above 33.01 | 3.0264 | -0.00378 | 33.0089 | 120
WINTER | WEEKDAY | 5 | Below 34 | 3.8325 | -0.0226 | 0 | 34.0033
WINTER | WEEKDAY | 5 | Above 34 | 2.9613 | 0.00302 | 34.0033 | 120
WINTER | WEEKDAY | 6 | Below 34.04 | 4.7038 | -0.02478 | 0 | 34.0355
WINTER | WEEKDAY | 6 | Above 34.04 | 3.7767 | 0.00246 | 34.0355 | 120
WINTER | WEEKDAY | 7 | Below 29.36 | 6.7632 | -0.03001 | 0 | 29.3618
WINTER | WEEKDAY | 7 | Above 29.36 | 5.8967 | -0.0005 | 29.3618 | 120
WINTER | WEEKDAY | 8 | Below 17.9 | 9.1247 | -0.04296 | 0 | 17.9034
WINTER | WEEKDAY | 8 | Above 17.9 | 8.6326 | -0.01547 | 17.9034 | 120
WINTER | WEEKDAY | 9 | Below 30.03 | 9.4948 | -0.03188 | 0 | 30.0255
WINTER | WEEKDAY | 9 | Above 30.03 | 8.7655 | -0.00759 | 30.0255 | 120
WINTER | WEEKDAY | 10 | All Temperatures | 9.4278 | -0.02379 | 0 | 120
WINTER | WEEKDAY | 11 | All Temperatures | 9.6041 | -0.02421 | 0 | 120
WINTER | WEEKDAY | 12 | All Temperatures | 9.4623 | -0.01708 | 0 | 120
WINTER | WEEKDAY | 13 | All Temperatures | 9.1579 | -0.0209 | 0 | 120
WINTER | WEEKDAY | 14 | Below 42.06 | 9.588 | -0.02918 | 0 | 42.0577
WINTER | WEEKDAY | 14 | Above 42.06 | 8.4008 | -0.00095 | 42.0577 | 120
WINTER | WEEKDAY | 15 | Below 55 | 9.3986 | -0.02847 | 0 | 55.0022
WINTER | WEEKDAY | 15 | Above 55 | 4.8796 | 0.05369 | 55.0022 | 120
WINTER | WEEKDAY | 16 | Below 56.98 | 7.757 | -0.02721 | 0 | 56.98
WINTER | WEEKDAY | 16 | Above 56.98 | 3.0145 | 0.05602 | 56.98 | 120
WINTER | WEEKDAY | 17 | Below 55.03 | 5.6527 | -0.02259 | 0 | 55.0289
WINTER | WEEKDAY | 17 | Above 55.03 | 0.75956 | 0.06633 | 55.0289 | 120
WINTER | WEEKDAY | 18 | Below 33.71 | 4.6783 | -0.02708 | 0 | 33.7137
WINTER | WEEKDAY | 18 | Above 33.71 | 4.0408 | -0.00817 | 33.7137 | 120
WINTER | WEEKDAY | 19 | Below 30.97 | 4.4802 | -0.03096 | 0 | 30.9667
WINTER | WEEKDAY | 19 | Above 30.97 | 3.7237 | -0.00653 | 30.9667 | 120
WINTER | WEEKDAY | 20 | Below 32.04 | 4.3391 | -0.02577 | 0 | 32.0366
WINTER | WEEKDAY | 20 | Above 32.04 | 3.7899 | -0.00863 | 32.0366 | 120
WINTER | WEEKDAY | 21 | Below 30.97 | 4.2161 | -0.02404 | 0 | 30.9667
WINTER | WEEKDAY | 21 | Above 30.97 | 3.6268 | -0.00501 | 30.9667 | 120
WINTER | WEEKDAY | 22 | Below 30.55 | 4.3152 | -0.02569 | 0 | 30.5516
WINTER | WEEKDAY | 22 | Above 30.55 | 3.7617 | -0.00757 | 30.5516 | 120
WINTER | WEEKDAY | 23 | Below 28.99 | 4.3217 | -0.02687 | 0 | 28.9889
WINTER | WEEKDAY | 23 | Above 28.99 | 3.7622 | -0.00757 | 28.9889 | 120
WINTER | WEEKDAY | 24 | Below 50.98 | 3.7115 | -0.01901 | 0 | 50.9767
WINTER | WEEKDAY | 24 | Above 50.98 | -0.39723 | 0.06159 | 50.9767 | 120
WINTER | SATURDAY | 1 | All Temperatures | 3.3919 | -0.01861 | 0 | 120
WINTER | SATURDAY | 2 | All Temperatures | 3.4805 | -0.02103 | 0 | 120
WINTER | SATURDAY | 3 | All Temperatures | 3.3522 | -0.02025 | 0 | 120
WINTER | SATURDAY | 4 | All Temperatures | 3.2533 | -0.01649 | 0 | 120
WINTER | SATURDAY | 5 | All Temperatures | 3.4112 | -0.01613 | 0 | 120
WINTER | SATURDAY | 6 | Below 41.73 | 3.5131 | -0.00637 | 0 | 41.7303
WINTER | SATURDAY | 6 | Above 41.73 | 5.9956 | -0.06586 | 41.7303 | 120
WINTER | SATURDAY | 7 | Below 43.68 | 4.1193 | -0.00968 | 0 | 43.6837
WINTER | SATURDAY | 7 | Above 43.68 | 7.7626 | -0.09308 | 43.6837 | 120
WINTER | SATURDAY | 8 | Below 43.46 | 4.7065 | -0.00635 | 0 | 43.4617
WINTER | SATURDAY | 8 | Above 43.46 | 10.1266 | -0.13106 | 43.4617 | 120
WINTER | SATURDAY | 9 | Below 41.97 | 4.9072 | -6e-05 | 0 | 41.9711
WINTER | SATURDAY | 9 | Above 41.97 | 9.6604 | -0.11331 | 41.9711 | 120
WINTER | SATURDAY | 10 | Below 47.99 | 5.1074 | -0.00576 | 0 | 47.9922
WINTER | SATURDAY | 10 | Above 47.99 | 14.1822 | -0.19485 | 47.9922 | 120
WINTER | SATURDAY | 11 | Below 36.13 | 4.9463 | -3e-05 | 0 | 36.1332
WINTER | SATURDAY | 11 | Above 36.13 | 7.7239 | -0.0769 | 36.1332 | 120
WINTER | SATURDAY | 12 | Below 36.91 | 4.5104 | -9e-05 | 0 | 36.9068
WINTER | SATURDAY | 12 | Above 36.91 | 6.665 | -0.05847 | 36.9068 | 120
WINTER | SATURDAY | 13 | All Temperatures | 3.6391 | -0.01349 | 0 | 120
WINTER | SATURDAY | 14 | All Temperatures | 3.5589 | -0.01526 | 0 | 120
WINTER | SATURDAY | 15 | All Temperatures | 3.6162 | -0.01843 | 0 | 120
WINTER | SATURDAY | 16 | All Temperatures | 3.6807 | -0.02108 | 0 | 120
WINTER | SATURDAY | 17 | All Temperatures | 3.4978 | -0.01913 | 0 | 120
WINTER | SATURDAY | 18 | All Temperatures | 3.3869 | -0.0205 | 0 | 120
WINTER | SATURDAY | 19 | Below 36.97 | 3.1033 | -0.01237 | 0 | 36.9689
WINTER | SATURDAY | 19 | Above 36.97 | 3.53 | -0.02391 | 36.9689 | 120
WINTER | SATURDAY | 20 | All Temperatures | 3.039 | -0.01125 | 0 | 120
WINTER | SATURDAY | 21 | All Temperatures | 3.0335 | -0.01205 | 0 | 120
WINTER | SATURDAY | 22 | All Temperatures | 3.0669 | -0.01266 | 0 | 120
WINTER | SATURDAY | 23 | All Temperatures | 3.0941 | -0.01467 | 0 | 120
WINTER | SATURDAY | 24 | All Temperatures | 3.1464 | -0.01867 | 0 | 120
WINTER | SUNDAY | 1 | All Temperatures | 3.148 | -0.01685 | 0 | 120
WINTER | SUNDAY | 2 | Below 43.12 | 2.8688 | -0.00677 | 0 | 43.1154
WINTER | SUNDAY | 2 | Above 43.12 | 5.1315 | -0.05925 | 43.1154 | 120
WINTER | SUNDAY | 3 | All Temperatures | 2.9834 | -0.01257 | 0 | 120
WINTER | SUNDAY | 4 | All Temperatures | 3.0998 | -0.01629 | 0 | 120
WINTER | SUNDAY | 5 | All Temperatures | 2.9959 | -0.01166 | 0 | 120
WINTER | SUNDAY | 6 | Below 8.76 | 3.4403 | -0.07556 | 0 | 8.7647
WINTER | SUNDAY | 6 | Above 8.76 | 2.8342 | -0.00641 | 8.7647 | 120
WINTER | SUNDAY | 7 | All Temperatures | 3.1121 | -0.01374 | 0 | 120
WINTER | SUNDAY | 8 | All Temperatures | 3.1058 | -0.01515 | 0 | 120
WINTER | SUNDAY | 9 | All Temperatures | 2.9935 | -0.00953 | 0 | 120
WINTER | SUNDAY | 10 | All Temperatures | 3.1815 | -0.01463 | 0 | 120
WINTER | SUNDAY | 11 | Below 40.99 | 3.3624 | -0.02197 | 0 | 40.9922
WINTER | SUNDAY | 11 | Above 40.99 | -1.348 | 0.09294 | 40.9922 | 120
WINTER | SUNDAY | 12 | Below 40.02 | 3.2475 | -0.02161 | 0 | 40.0244
WINTER | SUNDAY | 12 | Above 40.02 | -1.4338 | 0.09535 | 40.0244 | 120
WINTER | SUNDAY | 13 | Below 44.97 | 3.2144 | -0.01955 | 0 | 44.9678
WINTER | SUNDAY | 13 | Above 44.97 | 0.0032387 | 0.05186 | 44.9678 | 120
WINTER | SUNDAY | 14 | Below 43.96 | 3.336 | -0.02417 | 0 | 43.9612
WINTER | SUNDAY | 14 | Above 43.96 | 0.4372 | 0.04177 | 43.9612 | 120
WINTER | SUNDAY | 15 | All Temperatures | 3.0697 | -0.01533 | 0 | 120
WINTER | SUNDAY | 16 | All Temperatures | 3.0663 | -0.01453 | 0 | 120
WINTER | SUNDAY | 17 | Below 33.14 | 3.1321 | -0.01889 | 0 | 33.1398
WINTER | SUNDAY | 17 | Above 33.14 | 2.9187 | -0.01245 | 33.1398 | 120
WINTER | SUNDAY | 18 | All Temperatures | 3.1471 | -0.01817 | 0 | 120
WINTER | SUNDAY | 19 | All Temperatures | 3.0977 | -0.01436 | 0 | 120
WINTER | SUNDAY | 20 | All Temperatures | 3.137 | -0.01514 | 0 | 120
WINTER | SUNDAY | 21 | All Temperatures | 3.2495 | -0.01998 | 0 | 120
WINTER | SUNDAY | 22 | Below 37.97 | 3.2823 | -0.02575 | 0 | 37.9656
WINTER | SUNDAY | 22 | Above 37.97 | 1.5719 | 0.0193 | 37.9656 | 120
WINTER | SUNDAY | 23 | All Temperatures | 3.0521 | -0.01458 | 0 | 120
WINTER | SUNDAY | 24 | All Temperatures | 3.1797 | -0.01829 | 0 | 120
SPRING | WEEKDAY | 1 | Below 57.65 | 3.1677 | -0.00362 | 0 | 57.6471
SPRING | WEEKDAY | 1 | Above 57.65 | 1.715 | 0.02158 | 57.6471 | 120
SPRING | WEEKDAY | 2 | Below 65 | 2.9247 | 0.00195 | 0 | 65
SPRING | WEEKDAY | 2 | Above 65 | -0.3981 | 0.05307 | 65 | 120
SPRING | WEEKDAY | 3 | All Temperatures | 2.9049 | 0.00357 | 0 | 120
SPRING | WEEKDAY | 4 | All Temperatures | 3.0457 | 0.00284 | 0 | 120
SPRING | WEEKDAY | 5 | All Temperatures | 3.3412 | 0.00031 | 0 | 120
SPRING | WEEKDAY | 6 | Below 52.98 | 4.3818 | -0.00513 | 0 | 52.9778
SPRING | WEEKDAY | 6 | Above 52.98 | 3.7159 | 0.00744 | 52.9778 | 120
SPRING | WEEKDAY | 7 | Below 54.02 | 6.5226 | -0.0093 | 0 | 54.0155
SPRING | WEEKDAY | 7 | Above 54.02 | 4.8984 | 0.02077 | 54.0155 | 120
SPRING | WEEKDAY | 8 | Below 61.55 | 8.7952 | -0.01324 | 0 | 61.5527
SPRING | WEEKDAY | 8 | Above 61.55 | 3.4284 | 0.07395 | 61.5527 | 120
SPRING | WEEKDAY | 9 | Below 61.99 | 9.2607 | -0.01392 | 0 | 61.9945
SPRING | WEEKDAY | 9 | Above 61.99 | 4.1635 | 0.0683 | 61.9945 | 120
SPRING | WEEKDAY | 10 | Below 53.06 | 9.7441 | -0.02257 | 0 | 53.0577
SPRING | WEEKDAY | 10 | Between 53.06 and 69.99 | 7.7598 | 0.01483 | 53.0577 | 69.9878
SPRING | WEEKDAY | 10 | Above 69.99 | 0.90657 | 0.11275 | 69.9878 | 120
SPRING | WEEKDAY | 11 | Below 61.07 | 9.9505 | -0.02096 | 0 | 61.0721
SPRING | WEEKDAY | 11 | Above 61.07 | 5.513 | 0.0517 | 61.0721 | 120
SPRING | WEEKDAY | 12 | Below 59.99 | 9.9344 | -0.021 | 0 | 59.9889
SPRING | WEEKDAY | 12 | Between 59.99 and 69 | 7.1365 | 0.02564 | 59.9889 | 69.0011
SPRING | WEEKDAY | 12 | Above 69 | 3.5485 | 0.07764 | 69.0011 | 120
SPRING | WEEKDAY | 13 | Below 66.75 | 9.614 | -0.02206 | 0 | 66.7481
SPRING | WEEKDAY | 13 | Above 66.75 | 2.1936 | 0.08911 | 66.7481 | 120
SPRING | WEEKDAY | 14 | Below 69.97 | 9.6736 | -0.0177 | 0 | 69.9711
SPRING | WEEKDAY | 14 | Above 69.97 | 0.54512 | 0.11276 | 69.9711 | 120
SPRING | WEEKDAY | 15 | Below 66.96 | 9.4625 | -0.01906 | 0 | 66.9567
SPRING | WEEKDAY | 15 | Above 66.96 | 3.3085 | 0.07285 | 66.9567 | 120
SPRING | WEEKDAY | 16 | Below 63.5 | 7.7297 | -0.01624 | 0 | 63.4995
SPRING | WEEKDAY | 16 | Between 63.5 and 77.06 | 4.7605 | 0.03052 | 63.4995 | 77.0644
SPRING | WEEKDAY | 16 | Above 77.06 | -1.1588 | 0.10733 | 77.0644 | 120
SPRING | WEEKDAY | 17 | Below 56.1 | 5.4567 | -0.01126 | 0 | 56.1021
SPRING | WEEKDAY | 17 | Above 56.1 | 3.722 | 0.01966 | 56.1021 | 120
SPRING | WEEKDAY | 18 | Below 66.02 | 3.8729 | -0.00172 | 0 | 66.0166
SPRING | WEEKDAY | 18 | Above 66.02 | 2.0686 | 0.02561 | 66.0166 | 120
SPRING | WEEKDAY | 19 | Below 68.41 | 3.6831 | -0.00281 | 0 | 68.4062
SPRING | WEEKDAY | 19 | Above 68.41 | 1.0091 | 0.03628 | 68.4062 | 120
SPRING | WEEKDAY | 20 | Below 60.01 | 3.9195 | -0.00885 | 0 | 60.0133
SPRING | WEEKDAY | 20 | Above 60.01 | 1.9589 | 0.02382 | 60.0133 | 120
SPRING | WEEKDAY | 21 | Below 56.03 | 3.7806 | -0.00685 | 0 | 56.0311
SPRING | WEEKDAY | 21 | Above 56.03 | 2.2941 | 0.01968 | 56.0311 | 120
SPRING | WEEKDAY | 22 | Below 59.17 | 3.8421 | -0.00503 | 0 | 59.1731
SPRING | WEEKDAY | 22 | Above 59.17 | 1.8663 | 0.02836 | 59.1731 | 120
SPRING | WEEKDAY | 23 | Below 60.72 | 3.819 | -0.00443 | 0 | 60.7159
SPRING | WEEKDAY | 23 | Above 60.72 | 1.2228 | 0.03833 | 60.7159 | 120
SPRING | WEEKDAY | 24 | Below 60.32 | 3.283 | -0.00186 | 0 | 60.3163
SPRING | WEEKDAY | 24 | Above 60.32 | 0.64539 | 0.04187 | 60.3163 | 120
SPRING | SATURDAY | 1 | Below 61.01 | 2.9932 | -0.00563 | 0 | 61.01
SPRING | SATURDAY | 1 | Above 61.01 | -1.6222 | 0.07002 | 61.01 | 120
SPRING | SATURDAY | 2 | Below 60.01 | 2.981 | -0.00465 | 0 | 60.0111
SPRING | SATURDAY | 2 | Above 60.01 | -1.2306 | 0.06553 | 60.0111 | 120
SPRING | SATURDAY | 3 | All Temperatures | 2.6284 | 0.00325 | 0 | 120
SPRING | SATURDAY | 4 | Below 33.95 | 4.4907 | -0.05738 | 0 | 33.9545
SPRING | SATURDAY | 4 | Above 33.95 | 2.0663 | 0.01402 | 33.9545 | 120
SPRING | SATURDAY | 5 | All Temperatures | 2.8189 | -0.0003 | 0 | 120
SPRING | SATURDAY | 6 | All Temperatures | 3.2573 | -0.00307 | 0 | 120
SPRING | SATURDAY | 7 | All Temperatures | 3.7302 | -0.00308 | 0 | 120
SPRING | SATURDAY | 8 | Below 62.98 | 4.8705 | -0.02047 | 0 | 62.9811
SPRING | SATURDAY | 8 | Above 62.98 | -6.1971 | 0.15526 | 62.9811 | 120
SPRING | SATURDAY | 9 | All Temperatures | 5.0728 | -0.01616 | 0 | 120
SPRING | SATURDAY | 10 | Below 65.39 | 5.926 | -0.03159 | 0 | 65.3929
SPRING | SATURDAY | 10 | Above 65.39 | -2.3377 | 0.09478 | 65.3929 | 120
SPRING | SATURDAY | 11 | Below 65.98 | 6.1114 | -0.03758 | 0 | 65.9756
SPRING | SATURDAY | 11 | Above 65.98 | -4.0165 | 0.11593 | 65.9756 | 120
SPRING | SATURDAY | 12 | Below 66.33 | 5.8945 | -0.03791 | 0 | 66.3285
SPRING | SATURDAY | 12 | Above 66.33 | -1.4905 | 0.07343 | 66.3285 | 120
SPRING | SATURDAY | 13 | Below 61.03 | 4.2362 | -0.02201 | 0 | 61.0344
SPRING | SATURDAY | 13 | Above 61.03 | 2.4516 | 0.00723 | 61.0344 | 120
SPRING | SATURDAY | 14 | Below 61.02 | 2.9738 | -5e-05 | 0 | 61.0189
SPRING | SATURDAY | 14 | Between 61.02 and 66.85 | 10.9398 | -0.1306 | 61.0189 | 66.8491
SPRING | SATURDAY | 14 | Above 66.85 | -2.5871 | 0.07175 | 66.8491 | 120
SPRING | SATURDAY | 15 | Below 64.95 | 3.4783 | -0.0107 | 0 | 64.9523
SPRING | SATURDAY | 15 | Above 64.95 | 2.9061 | -0.00189 | 64.9523 | 120
SPRING | SATURDAY | 16 | All Temperatures | 3.2976 | -0.00726 | 0 | 120
SPRING | SATURDAY | 17 | All Temperatures | 3.0954 | -0.00537 | 0 | 120
SPRING | SATURDAY | 18 | All Temperatures | 2.9343 | -0.00559 | 0 | 120
SPRING | SATURDAY | 19 | Below 70.01 | 3.1817 | -0.01163 | 0 | 70.0144
SPRING | SATURDAY | 19 | Above 70.01 | -0.55564 | 0.04175 | 70.0144 | 120
SPRING | SATURDAY | 20 | Below 69.96 | 3.313 | -0.0136 | 0 | 69.9578
SPRING | SATURDAY | 20 | Above 69.96 | -4.6922 | 0.10083 | 69.9578 | 120
SPRING | SATURDAY | 21 | Below 53.82 | 3.6417 | -0.02229 | 0 | 53.8213
SPRING | SATURDAY | 21 | Above 53.82 | 1.6546 | 0.01463 | 53.8213 | 120
SPRING | SATURDAY | 22 | All Temperatures | 2.9348 | -0.00355 | 0 | 120
SPRING | SATURDAY | 23 | All Temperatures | 2.9295 | -0.003 | 0 | 120
SPRING | SATURDAY | 24 | All Temperatures | 2.7457 | -0.00108 | 0 | 120
SPRING | SUNDAY | 1 | All Temperatures | 2.8972 | -0.00729 | 0 | 120
SPRING | SUNDAY | 2 | All Temperatures | 2.7544 | -0.00193 | 0 | 120
SPRING | SUNDAY | 3 | All Temperatures | 2.9083 | -0.00549 | 0 | 120
SPRING | SUNDAY | 4 | All Temperatures | 2.8209 | -0.00477 | 0 | 120
SPRING | SUNDAY | 5 | All Temperatures | 2.9135 | -0.00464 | 0 | 120
SPRING | SUNDAY | 6 | All Temperatures | 3.0346 | -0.00692 | 0 | 120
SPRING | SUNDAY | 7 | All Temperatures | 2.9523 | -0.0068 | 0 | 120
SPRING | SUNDAY | 8 | Below 33.74 | 4.8274 | -0.06507 | 0 | 33.7403
SPRING | SUNDAY | 8 | Above 33.74 | 2.6272 | 0.00014 | 33.7403 | 120
SPRING | SUNDAY | 9 | All Temperatures | 3.1584 | -0.00962 | 0 | 120
SPRING | SUNDAY | 10 | Below 35.88 | 5.5546 | -0.07835 | 0 | 35.8768
SPRING | SUNDAY | 10 | Above 35.88 | 2.9284 | -0.00515 | 35.8768 | 120
SPRING | SUNDAY | 11 | Below 36.94 | 5.8575 | -0.08841 | 0 | 36.9378
SPRING | SUNDAY | 11 | Above 36.94 | 2.5649 | 0.00073 | 36.9378 | 120
SPRING | SUNDAY | 12 | All Temperatures | 2.9077 | -0.0048 | 0 | 120
SPRING | SUNDAY | 13 | All Temperatures | 2.8864 | -0.00375 | 0 | 120
SPRING | SUNDAY | 14 | Below 59.89 | 2.8283 | -3e-05 | 0 | 59.8879
SPRING | SUNDAY | 14 | Between 59.89 and 67.4 | 6.1138 | -0.05489 | 59.8879 | 67.3962
SPRING | SUNDAY | 14 | Above 67.4 | 0.776 | 0.02431 | 67.3962 | 120
SPRING | SUNDAY | 15 | Below 80.58 | 3.1149 | -0.00817 | 0 | 80.5816
SPRING | SUNDAY | 15 | Above 80.58 | -21.1836 | 0.29337 | 80.5816 | 120
SPRING | SUNDAY | 16 | Below 80.02 | 2.9054 | -0.00586 | 0 | 80.0222
SPRING | SUNDAY | 16 | Above 80.02 | -12.8669 | 0.19124 | 80.0222 | 120
SPRING | SUNDAY | 17 | Below 80.01 | 3.0785 | -0.00842 | 0 | 80.0111
SPRING | SUNDAY | 17 | Above 80.01 | -6.5917 | 0.11244 | 80.0111 | 120
SPRING | SUNDAY | 18 | Below 80.96 | 2.8951 | -0.00627 | 0 | 80.9589
SPRING | SUNDAY | 18 | Above 80.96 | -6.6159 | 0.11121 | 80.9589 | 120
SPRING | SUNDAY | 19 | Below 64.19 | 2.674 | -4e-05 | 0 | 64.1909
SPRING | SUNDAY | 19 | Between 64.19 and 76.03 | 5.2313 | -0.03988 | 64.1909 | 76.0266
SPRING | SUNDAY | 19 | Above 76.03 | -3.0168 | 0.06861 | 76.0266 | 120
SPRING | SUNDAY | 20 | All Temperatures | 2.6366 | -0.00033 | 0 | 120
SPRING | SUNDAY | 21 | All Temperatures | 2.9445 | -0.00422 | 0 | 120
SPRING | SUNDAY | 22 | All Temperatures | 2.8403 | -0.00131 | 0 | 120
SPRING | SUNDAY | 23 | All Temperatures | 2.8777 | -0.00249 | 0 | 120
SPRING | SUNDAY | 24 | Below 54.94 | 2.86 | -1e-05 | 0 | 54.9412
SPRING | SUNDAY | 24 | Between 54.94 and 60.76 | 9.1035 | -0.11365 | 54.9412 | 60.7647
SPRING | SUNDAY | 24 | Above 60.76 | -2.917 | 0.08417 | 60.7647 | 120
FALL | WEEKDAY | 1 | Below 54.02 | 2.829 | 0.00124 | 0 | 54.0166
FALL | WEEKDAY | 1 | Above 54.02 | 1.6131 | 0.02375 | 54.0166 | 120
FALL | WEEKDAY | 2 | Below 43 | 2.827 | 0.00012 | 0 | 42.9989
FALL | WEEKDAY | 2 | Above 43 | 2.2625 | 0.01325 | 42.9989 | 120
FALL | WEEKDAY | 3 | Below 22.87 | 3.215 | -0.02048 | 0 | 22.8724
FALL | WEEKDAY | 3 | Above 22.87 | 2.5681 | 0.0078 | 22.8724 | 120
FALL | WEEKDAY | 4 | Below 23.97 | 3.4215 | -0.02763 | 0 | 23.9734
FALL | WEEKDAY | 4 | Above 23.97 | 2.557 | 0.00843 | 23.9734 | 120
FALL | WEEKDAY | 5 | All Temperatures | 3.0081 | 0.00322 | 0 | 120
FALL | WEEKDAY | 6 | All Temperatures | 4.1784 | -0.00073 | 0 | 120
FALL | WEEKDAY | 7 | All Temperatures | 6.1369 | 0.00399 | 0 | 120
FALL | WEEKDAY | 8 | All Temperatures | 7.8069 | 0.01327 | 0 | 120
FALL | WEEKDAY | 9 | Below 60.7 | 8.4408 | 0.00996 | 0 | 60.7048
FALL | WEEKDAY | 9 | Above 60.7 | 2.3248 | 0.11071 | 60.7048 | 120
FALL | WEEKDAY | 10 | Below 63.92 | 8.448 | 0.01155 | 0 | 63.9201
FALL | WEEKDAY | 10 | Above 63.92 | 3.3318 | 0.09159 | 63.9201 | 120
FALL | WEEKDAY | 11 | All Temperatures | 8.2898 | 0.01819 | 0 | 120
FALL | WEEKDAY | 12 | All Temperatures | 8.1829 | 0.01971 | 0 | 120
FALL | WEEKDAY | 13 | All Temperatures | 7.8547 | 0.0176 | 0 | 120
FALL | WEEKDAY | 14 | All Temperatures | 8.1559 | 0.01734 | 0 | 120
FALL | WEEKDAY | 15 | All Temperatures | 7.744 | 0.01936 | 0 | 120
FALL | WEEKDAY | 16 | All Temperatures | 6.3722 | 0.01292 | 0 | 120
FALL | WEEKDAY | 17 | All Temperatures | 4.3656 | 0.01339 | 0 | 120
FALL | WEEKDAY | 18 | All Temperatures | 3.4102 | 0.0107 | 0 | 120
FALL | WEEKDAY | 19 | All Temperatures | 3.1415 | 0.00906 | 0 | 120
FALL | WEEKDAY | 20 | All Temperatures | 3.0549 | 0.01119 | 0 | 120
FALL | WEEKDAY | 21 | All Temperatures | 3.082 | 0.01119 | 0 | 120
FALL | WEEKDAY | 22 | Below 19.07 | 4.4418 | -0.05566 | 0 | 19.0688
FALL | WEEKDAY | 22 | Above 19.07 | 3.1995 | 0.00949 | 19.0688 | 120
FALL | WEEKDAY | 23 | Below 18.18 | 4.1977 | -0.04452 | 0 | 18.182
FALL | WEEKDAY | 23 | Above 18.18 | 3.2441 | 0.00793 | 18.182 | 120
FALL | WEEKDAY | 24 | All Temperatures | 2.9304 | 0.00705 | 0 | 120
FALL | SATURDAY | 1 | Below 38.55 | 3.1393 | -0.01499 | 0 | 38.5505
FALL | SATURDAY | 1 | Above 38.55 | 2.0217 | 0.014 | 38.5505 | 120
FALL | SATURDAY | 2 | All Temperatures | 2.6584 | 0.00263 | 0 | 120
FALL | SATURDAY | 3 | All Temperatures | 2.7269 | 0.00015 | 0 | 120
FALL | SATURDAY | 4 | All Temperatures | 2.8575 | -0.00265 | 0 | 120
FALL | SATURDAY | 5 | All Temperatures | 2.8781 | -0.00257 | 0 | 120
FALL | SATURDAY | 6 | All Temperatures | 3.2182 | -0.005 | 0 | 120
FALL | SATURDAY | 7 | All Temperatures | 3.5572 | 0.00036 | 0 | 120
FALL | SATURDAY | 8 | All Temperatures | 4.0109 | 0.00403 | 0 | 120
FALL | SATURDAY | 9 | All Temperatures | 4.3198 | 0.00614 | 0 | 120
FALL | SATURDAY | 10 | All Temperatures | 4.364 | 0.00547 | 0 | 120
FALL | SATURDAY | 11 | All Temperatures | 4.5159 | -0.00102 | 0 | 120
FALL | SATURDAY | 12 | All Temperatures | 4.1745 | 0.00055 | 0 | 120
FALL | SATURDAY | 13 | Below 31.98 | 5.5564 | -0.08185 | 0 | 31.9811
FALL | SATURDAY | 13 | Above 31.98 | 2.7679 | 0.00534 | 31.9811 | 120
FALL | SATURDAY | 14 | Below 54.03 | 3.6406 | -0.0185 | 0 | 54.03
FALL | SATURDAY | 14 | Above 54.03 | 1.4718 | 0.02164 | 54.03 | 120
FALL | SATURDAY | 15 | All Temperatures | 2.8243 | -0.00064 | 0 | 120
FALL | SATURDAY | 16 | Below 71.96 | 2.7639 | -0.00093 | 0 | 71.9623
FALL | SATURDAY | 16 | Above 71.96 | -5.2124 | 0.10991 | 71.9623 | 120
FALL | SATURDAY | 17 | Below 50.68 | 3.3318 | -0.01697 | 0 | 50.6793
FALL | SATURDAY | 17 | Above 50.68 | 1.6838 | 0.01555 | 50.6793 | 120
FALL | SATURDAY | 18 | Below 37.04 | 4.6364 | -0.05853 | 0 | 37.0422
FALL | SATURDAY | 18 | Above 37.04 | 2.2535 | 0.0058 | 37.0422 | 120
FALL | SATURDAY | 19 | Below 43.59 | 3.5886 | -0.02829 | 0 | 43.5927
FALL | SATURDAY | 19 | Above 43.59 | 2.1138 | 0.00554 | 43.5927 | 120
FALL | SATURDAY | 20 | Below 50.21 | 3.2722 | -0.02017 | 0 | 50.2075
FALL | SATURDAY | 20 | Above 50.21 | 1.176 | 0.02158 | 50.2075 | 120
FALL | SATURDAY | 21 | Below 31.97 | 4.1311 | -0.05158 | 0 | 31.9722
FALL | SATURDAY | 21 | Above 31.97 | 2.348 | 0.00419 | 31.9722 | 120
FALL | SATURDAY | 22 | All Temperatures | 2.7866 | -0.00285 | 0 | 120
FALL | SATURDAY | 23 | Below 45 | 3.3861 | -0.0207 | 0 | 44.9956
FALL | SATURDAY | 23 | Above 45 | 1.9304 | 0.01165 | 44.9956 | 120
FALL | SATURDAY | 24 | Below 43.53 | 3.5546 | -0.02756 | 0 | 43.535
FALL | SATURDAY | 24 | Above 43.53 | 1.7536 | 0.01381 | 43.535 | 120
FALL | SUNDAY | 1 | Below 50.97 | 2.9965 | -0.01347 | 0 | 50.97
FALL | SUNDAY | 1 | Above 50.97 | 1.5327 | 0.01525 | 50.97 | 120
FALL | SUNDAY | 2 | Below 49.9 | 3.0222 | -0.01357 | 0 | 49.8961
FALL | SUNDAY | 2 | Above 49.9 | 1.9429 | 0.00806 | 49.8961 | 120
FALL | SUNDAY | 3 | Below 48.04 | 3.0504 | -0.01458 | 0 | 48.0377
FALL | SUNDAY | 3 | Above 48.04 | 1.8437 | 0.01054 | 48.0377 | 120
FALL | SUNDAY | 4 | All Temperatures | 2.6729 | -0.00478 | 0 | 120
FALL | SUNDAY | 5 | All Temperatures | 2.9004 | -0.00985 | 0 | 120
FALL | SUNDAY | 6 | All Temperatures | 3.1048 | -0.01316 | 0 | 120
FALL | SUNDAY | 7 | Below 30.35 | 4.4956 | -0.05955 | 0 | 30.3529
FALL | SUNDAY | 7 | Above 30.35 | 2.8614 | -0.00571 | 30.3529 | 120
FALL | SUNDAY | 8 | All Temperatures | 4.3482 | -0.0345 | 0 | 120
FALL | SUNDAY | 9 | Below 36 | 5.7815 | -0.08554 | 0 | 36
FALL | SUNDAY | 9 | Above 36 | 2.9569 | -0.00708 | 36 | 120
FALL | SUNDAY | 10 | Below 34.6 | 6.8626 | -0.1204 | 0 | 34.6038
FALL | SUNDAY | 10 | Above 34.6 | 2.7119 | -0.00045 | 34.6038 | 120
FALL | SUNDAY | 11 | Below 32.04 | 7.0793 | -0.1287 | 0 | 32.0444
FALL | SUNDAY | 11 | Above 32.04 | 3.3858 | -0.01344 | 32.0444 | 120
FALL | SUNDAY | 12 | Below 32.04 | 7.7596 | -0.15905 | 0 | 32.0433
FALL | SUNDAY | 12 | Above 32.04 | 2.8108 | -0.00461 | 32.0433 | 120
FALL | SUNDAY | 13 | Below 32.04 | 7.8572 | -0.15942 | 0 | 32.0377
FALL | SUNDAY | 13 | Above 32.04 | 2.9201 | -0.00532 | 32.0377 | 120
FALL | SUNDAY | 14 | Below 30.05 | 11.36 | -0.30248 | 0 | 30.0499
FALL | SUNDAY | 14 | Above 30.05 | 2.0115 | 0.00862 | 30.0499 | 120
FALL | SUNDAY | 15 | Below 30.01 | 8.9313 | -0.21813 | 0 | 30.0122
FALL | SUNDAY | 15 | Above 30.01 | 2.2536 | 0.00437 | 30.0122 | 120
FALL | SUNDAY | 16 | Below 31.57 | 5.1425 | -0.08171 | 0 | 31.5694
FALL | SUNDAY | 16 | Above 31.57 | 2.6321 | -0.00219 | 31.5694 | 120
FALL | SUNDAY | 17 | Below 57.82 | 3.0728 | -0.01424 | 0 | 57.8213
FALL | SUNDAY | 17 | Above 57.82 | 0.76457 | 0.02568 | 57.8213 | 120
FALL | SUNDAY | 18 | Below 55.03 | 2.8824 | -0.00963 | 0 | 55.0266
FALL | SUNDAY | 18 | Above 55.03 | 1.7934 | 0.01016 | 55.0266 | 120
FALL | SUNDAY | 19 | All Temperatures | 2.7728 | -0.0048 | 0 | 120
FALL | SUNDAY | 20 | Below 35.89 | 3.4119 | -0.02523 | 0 | 35.889
FALL | SUNDAY | 20 | Above 35.89 | 2.454 | 0.00146 | 35.889 | 120
FALL | SUNDAY | 21 | Below 36.95 | 3.4336 | -0.02749 | 0 | 36.9545
FALL | SUNDAY | 21 | Above 36.95 | 2.1447 | 0.00739 | 36.9545 | 120
FALL | SUNDAY | 22 | Below 52.9 | 2.5478 | -3e-05 | 0 | 52.8968
FALL | SUNDAY | 22 | Between 52.9 and 59.97 | 5.0144 | -0.04666 | 52.8968 | 59.9689
FALL | SUNDAY | 22 | Above 59.97 | -5.9005 | 0.13535 | 59.9689 | 120
FALL | SUNDAY | 23 | Below 57.99 | 2.7631 | -0.00524 | 0 | 57.9933
FALL | SUNDAY | 23 | Above 57.99 | -1.3249 | 0.06525 | 57.9933 | 120
FALL | SUNDAY | 24 | Below 33.04 | 3.2754 | -0.02529 | 0 | 33.0366
FALL | SUNDAY | 24 | Above 33.04 | 2.2724 | 0.00507 | 33.0366 | 120

## GSTC
Profile:PNGSTC |  | Weather Response Function
(3) Compute the profile
(1) For each hour of each |  |  | (2) Select the | kW index value, y, as
day to be profiled, |  |  | temperature, x, for | y = mx + b where |  | Machine Readable
identify the: |  |  | the hour within the | b | m | Temperature Ranges
Season | DayType | Hour | Temperature Range | Constant | Coefficient | Low-End | High-End
SUMMER | WEEKDAY | 1 | Below 67.4 | 107.2099 | 1.4483 | 0 | 67.3973
SUMMER | WEEKDAY | 1 | Above 67.4 | -93.3572 | 4.4242 | 67.3973 | 120
SUMMER | WEEKDAY | 2 | Below 67.79 | 114.0971 | 1.3518 | 0 | 67.7925
SUMMER | WEEKDAY | 2 | Above 67.79 | -99.6735 | 4.5051 | 67.7925 | 120
SUMMER | WEEKDAY | 3 | Below 67.61 | 122.0814 | 1.2796 | 0 | 67.6138
SUMMER | WEEKDAY | 3 | Above 67.61 | -220.1335 | 6.3409 | 67.6138 | 120
SUMMER | WEEKDAY | 4 | Below 64.09 | 136.4317 | 1.0828 | 0 | 64.0932
SUMMER | WEEKDAY | 4 | Above 64.09 | -40.7745 | 3.8476 | 64.0932 | 120
SUMMER | WEEKDAY | 5 | Below 51 | 489.1725 | -5.8272 | 0 | 50.9967
SUMMER | WEEKDAY | 5 | Between 51 and 69.78 | 88.4376 | 2.0308 | 50.9967 | 69.7814
SUMMER | WEEKDAY | 5 | Above 69.78 | -733.265 | 13.8062 | 69.7814 | 120
SUMMER | WEEKDAY | 6 | Below 49.68 | 952.6792 | -15.0782 | 0 | 49.6781
SUMMER | WEEKDAY | 6 | Between 49.68 and 69.79 | 75.9002 | 2.571 | 49.6781 | 69.7858
SUMMER | WEEKDAY | 6 | Above 69.79 | -610.4779 | 12.4065 | 69.7858 | 120
SUMMER | WEEKDAY | 7 | Below 55.98 | 243.5418 | -0.0225 | 0 | 55.9789
SUMMER | WEEKDAY | 7 | Between 55.98 and 70.6 | 86.9033 | 2.7757 | 55.9789 | 70.6027
SUMMER | WEEKDAY | 7 | Above 70.6 | -1085.4256 | 19.3803 | 70.6027 | 120
SUMMER | WEEKDAY | 8 | Below 54.01 | 556.1183 | -5.1105 | 0 | 54.0144
SUMMER | WEEKDAY | 8 | Between 54.01 and 71.01 | 119.3722 | 2.9752 | 54.0144 | 71.0089
SUMMER | WEEKDAY | 8 | Above 71.01 | -1028.9558 | 19.1468 | 71.0089 | 120
SUMMER | WEEKDAY | 9 | Below 59.45 | 471.0347 | -2.5572 | 0 | 59.4451
SUMMER | WEEKDAY | 9 | Above 59.45 | 105.0529 | 3.5994 | 59.4451 | 120
SUMMER | WEEKDAY | 10 | All Temperatures | 171.917 | 2.7597 | 0 | 120
SUMMER | WEEKDAY | 11 | All Temperatures | 156.689 | 2.9868 | 0 | 120
SUMMER | WEEKDAY | 12 | All Temperatures | 159.2201 | 2.8606 | 0 | 120
SUMMER | WEEKDAY | 13 | All Temperatures | 151.2547 | 2.9064 | 0 | 120
SUMMER | WEEKDAY | 14 | Below 78.02 | 209.7564 | 2.0699 | 0 | 78.0233
SUMMER | WEEKDAY | 14 | Above 78.02 | 29.1675 | 4.3844 | 78.0233 | 120
SUMMER | WEEKDAY | 15 | Below 79.99 | 229.0567 | 1.7156 | 0 | 79.99
SUMMER | WEEKDAY | 15 | Above 79.99 | -45.9706 | 5.1539 | 79.99 | 120
SUMMER | WEEKDAY | 16 | Below 80.67 | 207.69 | 1.7202 | 0 | 80.667
SUMMER | WEEKDAY | 16 | Above 80.67 | -106.0604 | 5.6097 | 80.667 | 120
SUMMER | WEEKDAY | 17 | Below 82.03 | 181.0429 | 1.7019 | 0 | 82.0266
SUMMER | WEEKDAY | 17 | Above 82.03 | 8.3096 | 3.8077 | 82.0266 | 120
SUMMER | WEEKDAY | 18 | Below 81.02 | 191.5948 | 1.2262 | 0 | 81.0166
SUMMER | WEEKDAY | 18 | Above 81.02 | 32.5065 | 3.1898 | 81.0166 | 120
SUMMER | WEEKDAY | 19 | Below 78.98 | 173.749 | 1.2453 | 0 | 78.9811
SUMMER | WEEKDAY | 19 | Above 78.98 | 47.0142 | 2.85 | 78.9811 | 120
SUMMER | WEEKDAY | 20 | Below 77.01 | 139.5259 | 1.5599 | 0 | 77.01
SUMMER | WEEKDAY | 20 | Above 77.01 | 28.8124 | 2.9975 | 77.01 | 120
SUMMER | WEEKDAY | 21 | Below 77.99 | 135.069 | 1.5842 | 0 | 77.9889
SUMMER | WEEKDAY | 21 | Above 77.99 | -172.3515 | 5.526 | 77.9889 | 120
SUMMER | WEEKDAY | 22 | Below 68.39 | 128.7824 | 1.5016 | 0 | 68.3896
SUMMER | WEEKDAY | 22 | Above 68.39 | 22.3744 | 3.0575 | 68.3896 | 120
SUMMER | WEEKDAY | 23 | Below 67.01 | 120.6281 | 1.3765 | 0 | 67.0133
SUMMER | WEEKDAY | 23 | Above 67.01 | -16.39 | 3.4211 | 67.0133 | 120
SUMMER | WEEKDAY | 24 | All Temperatures | 57.879 | 2.2562 | 0 | 120
SUMMER | SATURDAY | 1 | All Temperatures | 44.1619 | 2.3748 | 0 | 120
SUMMER | SATURDAY | 2 | All Temperatures | 47.3694 | 2.2045 | 0 | 120
SUMMER | SATURDAY | 3 | Below 70.98 | 75.1681 | 1.8014 | 0 | 70.9834
SUMMER | SATURDAY | 3 | Above 70.98 | -1047.5429 | 17.6179 | 70.9834 | 120
SUMMER | SATURDAY | 4 | Below 70.98 | 71.6053 | 1.9077 | 0 | 70.9789
SUMMER | SATURDAY | 4 | Above 70.98 | -1447.6549 | 23.3121 | 70.9789 | 120
SUMMER | SATURDAY | 5 | All Temperatures | 52.7018 | 2.2865 | 0 | 120
SUMMER | SATURDAY | 6 | All Temperatures | 64.6068 | 2.2025 | 0 | 120
SUMMER | SATURDAY | 7 | All Temperatures | 74.9092 | 2.0955 | 0 | 120
SUMMER | SATURDAY | 8 | Below 54.02 | 423.244 | -4.2602 | 0 | 54.0155
SUMMER | SATURDAY | 8 | Above 54.02 | 51.6657 | 2.6189 | 54.0155 | 120
SUMMER | SATURDAY | 9 | Below 63.01 | 238.0598 | -0.39079 | 0 | 63.0111
SUMMER | SATURDAY | 9 | Above 63.01 | 6.2495 | 3.2881 | 63.0111 | 120
SUMMER | SATURDAY | 10 | Below 65.99 | 251.2154 | -0.45975 | 0 | 65.9945
SUMMER | SATURDAY | 10 | Above 65.99 | 13.9548 | 3.1354 | 65.9945 | 120
SUMMER | SATURDAY | 11 | Below 68 | 296.4096 | -1.1011 | 0 | 68.0044
SUMMER | SATURDAY | 11 | Above 68 | 16.3619 | 3.017 | 68.0044 | 120
SUMMER | SATURDAY | 12 | Below 70 | 243.7322 | -0.27667 | 0 | 70.0033
SUMMER | SATURDAY | 12 | Above 70 | 19.0132 | 2.9335 | 70.0033 | 120
SUMMER | SATURDAY | 13 | All Temperatures | 125.8939 | 1.4957 | 0 | 120
SUMMER | SATURDAY | 14 | All Temperatures | 123.9607 | 1.4751 | 0 | 120
SUMMER | SATURDAY | 15 | All Temperatures | 108.4263 | 1.5729 | 0 | 120
SUMMER | SATURDAY | 16 | Below 84.98 | 114.3866 | 1.4117 | 0 | 84.9756
SUMMER | SATURDAY | 16 | Above 84.98 | -197.3438 | 5.0802 | 84.9756 | 120
SUMMER | SATURDAY | 17 | All Temperatures | 92.5093 | 1.6716 | 0 | 120
SUMMER | SATURDAY | 18 | All Temperatures | 69.5735 | 1.9806 | 0 | 120
SUMMER | SATURDAY | 19 | All Temperatures | 88.8233 | 1.7196 | 0 | 120
SUMMER | SATURDAY | 20 | All Temperatures | 61.5799 | 2.0448 | 0 | 120
SUMMER | SATURDAY | 21 | Below 78.98 | 109.4941 | 1.3887 | 0 | 78.9756
SUMMER | SATURDAY | 21 | Above 78.98 | -709.1581 | 11.7546 | 78.9756 | 120
SUMMER | SATURDAY | 22 | All Temperatures | 83.5817 | 1.7652 | 0 | 120
SUMMER | SATURDAY | 23 | All Temperatures | 65.0994 | 1.9149 | 0 | 120
SUMMER | SATURDAY | 24 | Below 69.39 | 95.0164 | 1.3224 | 0 | 69.3851
SUMMER | SATURDAY | 24 | Above 69.39 | -219.8749 | 5.8607 | 69.3851 | 120
SUMMER | SUNDAY | 1 | Below 65.83 | 130.912 | 0.80764 | 0 | 65.8269
SUMMER | SUNDAY | 1 | Above 65.83 | -145.7945 | 5.0112 | 65.8269 | 120
SUMMER | SUNDAY | 2 | Below 64.01 | 120.4458 | 0.85595 | 0 | 64.0144
SUMMER | SUNDAY | 2 | Above 64.01 | -34.5658 | 3.2775 | 64.0144 | 120
SUMMER | SUNDAY | 3 | All Temperatures | 69.484 | 1.7676 | 0 | 120
SUMMER | SUNDAY | 4 | Below 60.51 | 134.9478 | 0.58771 | 0 | 60.515
SUMMER | SUNDAY | 4 | Above 60.51 | 7.7943 | 2.6889 | 60.515 | 120
SUMMER | SUNDAY | 5 | Below 62.99 | 112.7297 | 1.0535 | 0 | 62.9867
SUMMER | SUNDAY | 5 | Above 62.99 | -21.6002 | 3.1862 | 62.9867 | 120
SUMMER | SUNDAY | 6 | All Temperatures | 83.8656 | 1.6897 | 0 | 120
SUMMER | SUNDAY | 7 | Below 50.51 | 457.2265 | -5.8179 | 0 | 50.5061
SUMMER | SUNDAY | 7 | Above 50.51 | 45.8104 | 2.328 | 50.5061 | 120
SUMMER | SUNDAY | 8 | Below 52.03 | 438.9994 | -5.1304 | 0 | 52.0255
SUMMER | SUNDAY | 8 | Above 52.03 | 50.4499 | 2.3381 | 52.0255 | 120
SUMMER | SUNDAY | 9 | All Temperatures | 59.7603 | 2.2511 | 0 | 120
SUMMER | SUNDAY | 10 | All Temperatures | 64.2586 | 2.1567 | 0 | 120
SUMMER | SUNDAY | 11 | All Temperatures | 93.6587 | 1.746 | 0 | 120
SUMMER | SUNDAY | 12 | All Temperatures | 96.2332 | 1.737 | 0 | 120
SUMMER | SUNDAY | 13 | All Temperatures | 91.0756 | 1.8042 | 0 | 120
SUMMER | SUNDAY | 14 | Below 67.02 | 483.5638 | -4.065 | 0 | 67.0189
SUMMER | SUNDAY | 14 | Above 67.02 | 75.0757 | 2.0301 | 67.0189 | 120
SUMMER | SUNDAY | 15 | Below 69.01 | 391.5136 | -2.5978 | 0 | 69.0144
SUMMER | SUNDAY | 15 | Above 69.01 | 68.8324 | 2.0778 | 69.0144 | 120
SUMMER | SUNDAY | 16 | All Temperatures | 96.8848 | 1.7041 | 0 | 120
SUMMER | SUNDAY | 17 | Below 70.01 | 371.4663 | -2.3143 | 0 | 70.0122
SUMMER | SUNDAY | 17 | Above 70.01 | 58.5937 | 2.1545 | 70.0122 | 120
SUMMER | SUNDAY | 18 | All Temperatures | 122.9665 | 1.3409 | 0 | 120
SUMMER | SUNDAY | 19 | All Temperatures | 111.9688 | 1.3905 | 0 | 120
SUMMER | SUNDAY | 20 | All Temperatures | 76.2904 | 1.7716 | 0 | 120
SUMMER | SUNDAY | 21 | Below 62.02 | 374.5704 | -3.0113 | 0 | 62.0222
SUMMER | SUNDAY | 21 | Above 62.02 | 71.734 | 1.8714 | 62.0222 | 120
SUMMER | SUNDAY | 22 | Below 59.16 | 589.7611 | -6.9238 | 0 | 59.1554
SUMMER | SUNDAY | 22 | Above 59.16 | 48.8478 | 2.2202 | 59.1554 | 120
SUMMER | SUNDAY | 23 | Below 57.66 | 518.7101 | -5.9291 | 0 | 57.6593
SUMMER | SUNDAY | 23 | Above 57.66 | 36.0092 | 2.4426 | 57.6593 | 120
SUMMER | SUNDAY | 24 | Below 70.99 | 113.0035 | 1.2597 | 0 | 70.9922
SUMMER | SUNDAY | 24 | Above 70.99 | -324.9582 | 7.4289 | 70.9922 | 120
WINTER | WEEKDAY | 1 | Below 48.07 | 182.8495 | -0.51147 | 0 | 48.0699
WINTER | WEEKDAY | 1 | Above 48.07 | 142.3616 | 0.3308 | 48.0699 | 120
WINTER | WEEKDAY | 2 | Below 46.01 | 183.0454 | -0.40001 | 0 | 46.0122
WINTER | WEEKDAY | 2 | Above 46.01 | 159.9247 | 0.10248 | 46.0122 | 120
WINTER | WEEKDAY | 3 | All Temperatures | 187.0274 | -0.40434 | 0 | 120
WINTER | WEEKDAY | 4 | Below 41.09 | 191.5923 | -0.45966 | 0 | 41.0888
WINTER | WEEKDAY | 4 | Above 41.09 | 182.9994 | -0.25053 | 41.0888 | 120
WINTER | WEEKDAY | 5 | Below 40.03 | 197.6922 | -0.45439 | 0 | 40.0322
WINTER | WEEKDAY | 5 | Above 40.03 | 199.4916 | -0.49934 | 40.0322 | 120
WINTER | WEEKDAY | 6 | Below 41.88 | 207.309 | -0.45718 | 0 | 41.8801
WINTER | WEEKDAY | 6 | Above 41.88 | 199.9984 | -0.28262 | 41.8801 | 120
WINTER | WEEKDAY | 7 | Below 42.97 | 227.6113 | -0.44528 | 0 | 42.9745
WINTER | WEEKDAY | 7 | Above 42.97 | 204.641 | 0.08923 | 42.9745 | 120
WINTER | WEEKDAY | 8 | Below 40.17 | 261.6097 | -0.40965 | 0 | 40.172
WINTER | WEEKDAY | 8 | Above 40.17 | 259.2436 | -0.35075 | 40.172 | 120
WINTER | WEEKDAY | 9 | Below 27.54 | 293.1062 | -0.7283 | 0 | 27.5394
WINTER | WEEKDAY | 9 | Above 27.54 | 274.6898 | -0.05957 | 27.5394 | 120
WINTER | WEEKDAY | 10 | Below 33.99 | 303.2601 | -0.76641 | 0 | 33.9856
WINTER | WEEKDAY | 10 | Above 33.99 | 264.1383 | 0.38472 | 33.9856 | 120
WINTER | WEEKDAY | 11 | Below 36.96 | 306.8068 | -0.8981 | 0 | 36.9556
WINTER | WEEKDAY | 11 | Above 36.96 | 252.7352 | 0.56505 | 36.9556 | 120
WINTER | WEEKDAY | 12 | Below 36.03 | 302.3736 | -0.91543 | 0 | 36.0344
WINTER | WEEKDAY | 12 | Above 36.03 | 253.3888 | 0.44396 | 36.0344 | 120
WINTER | WEEKDAY | 13 | Below 43.03 | 296.9252 | -0.73179 | 0 | 43.0311
WINTER | WEEKDAY | 13 | Above 43.03 | 236.9141 | 0.66281 | 43.0311 | 120
WINTER | WEEKDAY | 14 | Below 32.99 | 303.4974 | -1.1271 | 0 | 32.9856
WINTER | WEEKDAY | 14 | Above 32.99 | 261.9419 | 0.13271 | 32.9856 | 120
WINTER | WEEKDAY | 15 | Below 25.04 | 304.2949 | -1.6557 | 0 | 25.0422
WINTER | WEEKDAY | 15 | Above 25.04 | 266.1471 | -0.13233 | 25.0422 | 120
WINTER | WEEKDAY | 16 | Below 27.02 | 282.4034 | -1.3411 | 0 | 27.02
WINTER | WEEKDAY | 16 | Between 27.02 and 51.05 | 256.5607 | -0.38465 | 27.02 | 51.0466
WINTER | WEEKDAY | 16 | Above 51.05 | 194.6182 | 0.8288 | 51.0466 | 120
WINTER | WEEKDAY | 17 | Below 27.82 | 269.9017 | -1.4053 | 0 | 27.8235
WINTER | WEEKDAY | 17 | Between 27.82 and 56.95 | 237.0293 | -0.22385 | 27.8235 | 56.9467
WINTER | WEEKDAY | 17 | Above 56.95 | 138.6868 | 1.5031 | 56.9467 | 120
WINTER | WEEKDAY | 18 | Below 29.95 | 258.1592 | -1.2739 | 0 | 29.9489
WINTER | WEEKDAY | 18 | Above 29.95 | 224.6442 | -0.15486 | 29.9489 | 120
WINTER | WEEKDAY | 19 | Below 24.01 | 254.0982 | -1.385 | 0 | 24.0078
WINTER | WEEKDAY | 19 | Above 24.01 | 229.8602 | -0.37542 | 24.0078 | 120
WINTER | WEEKDAY | 20 | Below 22.03 | 241.9608 | -1.2172 | 0 | 22.03
WINTER | WEEKDAY | 20 | Above 22.03 | 225.3901 | -0.46498 | 22.03 | 120
WINTER | WEEKDAY | 21 | Below 23.95 | 230.2192 | -1.0309 | 0 | 23.9467
WINTER | WEEKDAY | 21 | Above 23.95 | 215.7645 | -0.42732 | 23.9467 | 120
WINTER | WEEKDAY | 22 | Below 19.03 | 202.9204 | -0.17826 | 0 | 19.0289
WINTER | WEEKDAY | 22 | Between 19.03 and 27.01 | 223.8575 | -1.2785 | 19.0289 | 27.0111
WINTER | WEEKDAY | 22 | Above 27.01 | 194.8344 | -0.20405 | 27.0111 | 120
WINTER | WEEKDAY | 23 | Below 20.01 | 186.5117 | -0.26259 | 0 | 20.0055
WINTER | WEEKDAY | 23 | Between 20.01 and 27.98 | 204.1338 | -1.1435 | 20.0055 | 27.9767
WINTER | WEEKDAY | 23 | Above 27.98 | 175.3192 | -0.1135 | 27.9767 | 120
WINTER | WEEKDAY | 24 | Below 48.06 | 182.8699 | -0.54239 | 0 | 48.0555
WINTER | WEEKDAY | 24 | Above 48.06 | 140.7464 | 0.33417 | 48.0555 | 120
WINTER | SATURDAY | 1 | All Temperatures | 170.4701 | -0.61248 | 0 | 120
WINTER | SATURDAY | 2 | Below 26 | 166.6497 | -0.20137 | 0 | 26
WINTER | SATURDAY | 2 | Between 26 and 37.59 | 205.9419 | -1.7126 | 26 | 37.5882
WINTER | SATURDAY | 2 | Above 37.59 | 125.6332 | 0.42393 | 37.5882 | 120
WINTER | SATURDAY | 3 | Below 30.18 | 173.8499 | -0.45094 | 0 | 30.1765
WINTER | SATURDAY | 3 | Above 30.18 | 182.0332 | -0.72212 | 30.1765 | 120
WINTER | SATURDAY | 4 | Below 28.05 | 176.1225 | -0.49041 | 0 | 28.0488
WINTER | SATURDAY | 4 | Above 28.05 | 184.3694 | -0.78443 | 28.0488 | 120
WINTER | SATURDAY | 5 | All Temperatures | 181.9856 | -0.63404 | 0 | 120
WINTER | SATURDAY | 6 | All Temperatures | 185.8761 | -0.5784 | 0 | 120
WINTER | SATURDAY | 7 | All Temperatures | 190.7071 | -0.51046 | 0 | 120
WINTER | SATURDAY | 8 | All Temperatures | 200.8675 | -0.56385 | 0 | 120
WINTER | SATURDAY | 9 | Below 45 | 210.126 | -0.92525 | 0 | 44.9967
WINTER | SATURDAY | 9 | Above 45 | 124.5136 | 0.97739 | 44.9967 | 120
WINTER | SATURDAY | 10 | Below 35.97 | 207.0831 | -0.69096 | 0 | 35.9723
WINTER | SATURDAY | 10 | Between 35.97 and 47.55 | 273.6656 | -2.5419 | 35.9723 | 47.5494
WINTER | SATURDAY | 10 | Above 47.55 | -15.1432 | 3.532 | 47.5494 | 120
WINTER | SATURDAY | 11 | Below 36.94 | 207.6697 | -0.72631 | 0 | 36.9412
WINTER | SATURDAY | 11 | Between 36.94 and 46.82 | 283.6818 | -2.784 | 36.9412 | 46.8235
WINTER | SATURDAY | 11 | Above 46.82 | 11.6403 | 3.026 | 46.8235 | 120
WINTER | SATURDAY | 12 | Below 37.03 | 201.2957 | -0.50466 | 0 | 37.0266
WINTER | SATURDAY | 12 | Between 37.03 and 49.91 | 261.7895 | -2.1385 | 37.0266 | 49.9123
WINTER | SATURDAY | 12 | Above 49.91 | -16.0639 | 3.4284 | 49.9123 | 120
WINTER | SATURDAY | 13 | Below 40.18 | 196.393 | -0.41792 | 0 | 40.1765
WINTER | SATURDAY | 13 | Between 40.18 and 50 | 276.8219 | -2.4198 | 40.1765 | 50
WINTER | SATURDAY | 13 | Above 50 | 50.0499 | 2.1156 | 50 | 120
WINTER | SATURDAY | 14 | Below 42.71 | 194.4228 | -0.4504 | 0 | 42.7059
WINTER | SATURDAY | 14 | Between 42.71 and 52 | 285.5229 | -2.5836 | 42.7059 | 52
WINTER | SATURDAY | 14 | Above 52 | 20.9454 | 2.5044 | 52 | 120
WINTER | SATURDAY | 15 | Below 18.05 | 253.5528 | -4.2571 | 0 | 18.0488
WINTER | SATURDAY | 15 | Above 18.05 | 184.5261 | -0.43269 | 18.0488 | 120
WINTER | SATURDAY | 16 | Below 18.04 | 248.1739 | -4.2429 | 0 | 18.0366
WINTER | SATURDAY | 16 | Above 18.04 | 178.7044 | -0.39133 | 18.0366 | 120
WINTER | SATURDAY | 17 | All Temperatures | 185.9819 | -0.60043 | 0 | 120
WINTER | SATURDAY | 18 | Below 39.02 | 186.9903 | -0.51997 | 0 | 39.0166
WINTER | SATURDAY | 18 | Above 39.02 | 198.9821 | -0.82732 | 39.0166 | 120
WINTER | SATURDAY | 19 | All Temperatures | 189.6306 | -0.58534 | 0 | 120
WINTER | SATURDAY | 20 | All Temperatures | 186.7752 | -0.63105 | 0 | 120
WINTER | SATURDAY | 21 | All Temperatures | 182.8565 | -0.59641 | 0 | 120
WINTER | SATURDAY | 22 | Below 33.97 | 168.4502 | -0.19575 | 0 | 33.9689
WINTER | SATURDAY | 22 | Between 33.97 and 38.98 | 285.712 | -3.6478 | 33.9689 | 38.9767
WINTER | SATURDAY | 22 | Above 38.98 | 129.5289 | 0.35931 | 38.9767 | 120
WINTER | SATURDAY | 23 | Below 31 | 159.9709 | -0.23108 | 0 | 30.9956
WINTER | SATURDAY | 23 | Above 31 | 186.6544 | -1.092 | 30.9956 | 120
WINTER | SATURDAY | 24 | All Temperatures | 164.1943 | -0.57405 | 0 | 120
WINTER | SUNDAY | 1 | All Temperatures | 161.8875 | -0.53451 | 0 | 120
WINTER | SUNDAY | 2 | All Temperatures | 160.2493 | -0.52992 | 0 | 120
WINTER | SUNDAY | 3 | All Temperatures | 162.2673 | -0.54441 | 0 | 120
WINTER | SUNDAY | 4 | All Temperatures | 162.4346 | -0.53773 | 0 | 120
WINTER | SUNDAY | 5 | All Temperatures | 162.7868 | -0.45408 | 0 | 120
WINTER | SUNDAY | 6 | All Temperatures | 165.1098 | -0.41366 | 0 | 120
WINTER | SUNDAY | 7 | All Temperatures | 167.763 | -0.38048 | 0 | 120
WINTER | SUNDAY | 8 | All Temperatures | 174.4338 | -0.36916 | 0 | 120
WINTER | SUNDAY | 9 | All Temperatures | 172.4555 | -0.35612 | 0 | 120
WINTER | SUNDAY | 10 | All Temperatures | 174.7249 | -0.39232 | 0 | 120
WINTER | SUNDAY | 11 | All Temperatures | 180.3001 | -0.52473 | 0 | 120
WINTER | SUNDAY | 12 | Below 27.02 | 200.3555 | -1.5008 | 0 | 27.0189
WINTER | SUNDAY | 12 | Above 27.02 | 154.9416 | 0.18005 | 27.0189 | 120
WINTER | SUNDAY | 13 | All Temperatures | 179.3405 | -0.45688 | 0 | 120
WINTER | SUNDAY | 14 | All Temperatures | 179.9462 | -0.42419 | 0 | 120
WINTER | SUNDAY | 15 | All Temperatures | 178.7192 | -0.42199 | 0 | 120
WINTER | SUNDAY | 16 | All Temperatures | 180.1203 | -0.50086 | 0 | 120
WINTER | SUNDAY | 17 | All Temperatures | 179.1073 | -0.46916 | 0 | 120
WINTER | SUNDAY | 18 | All Temperatures | 183.0182 | -0.48353 | 0 | 120
WINTER | SUNDAY | 19 | All Temperatures | 181.8201 | -0.48002 | 0 | 120
WINTER | SUNDAY | 20 | Below 17.99 | 199.3043 | -2.0063 | 0 | 17.9856
WINTER | SUNDAY | 20 | Above 17.99 | 168.4258 | -0.28944 | 17.9856 | 120
WINTER | SUNDAY | 21 | All Temperatures | 172.9995 | -0.43796 | 0 | 120
WINTER | SUNDAY | 22 | All Temperatures | 173.4093 | -0.49643 | 0 | 120
WINTER | SUNDAY | 23 | All Temperatures | 177.6512 | -0.55732 | 0 | 120
WINTER | SUNDAY | 24 | All Temperatures | 184.2635 | -0.72627 | 0 | 120
SPRING | WEEKDAY | 1 | Below 58.12 | 158.493 | 0.37914 | 0 | 58.1176
SPRING | WEEKDAY | 1 | Between 58.12 and 71.18 | -34.0949 | 3.6929 | 58.1176 | 71.1765
SPRING | WEEKDAY | 1 | Above 71.18 | -2214.1782 | 34.3222 | 71.1765 | 120
SPRING | WEEKDAY | 2 | Below 53.94 | 170.0725 | 0.01081 | 0 | 53.9412
SPRING | WEEKDAY | 2 | Between 53.94 and 67 | 58.2627 | 2.0836 | 53.9412 | 67
SPRING | WEEKDAY | 2 | Above 67 | -255.7167 | 6.7699 | 67 | 120
SPRING | WEEKDAY | 3 | Below 53.41 | 176.4556 | -0.0428 | 0 | 53.4118
SPRING | WEEKDAY | 3 | Between 53.41 and 63 | 69.7769 | 1.9545 | 53.4118 | 63
SPRING | WEEKDAY | 3 | Above 63 | -60.0113 | 4.0146 | 63 | 120
SPRING | WEEKDAY | 4 | Below 51.12 | 179.6223 | -0.06758 | 0 | 51.1243
SPRING | WEEKDAY | 4 | Between 51.12 and 60.35 | 100.3832 | 1.4824 | 51.1243 | 60.3541
SPRING | WEEKDAY | 4 | Above 60.35 | -14.543 | 3.3866 | 60.3541 | 120
SPRING | WEEKDAY | 5 | Below 51.74 | 188.0325 | -0.1318 | 0 | 51.7381
SPRING | WEEKDAY | 5 | Between 51.74 and 60 | 87.4284 | 1.8127 | 51.7381 | 60.0044
SPRING | WEEKDAY | 5 | Above 60 | -69.0314 | 4.4202 | 60.0044 | 120
SPRING | WEEKDAY | 6 | Below 50.17 | 197.1834 | -0.10244 | 0 | 50.1698
SPRING | WEEKDAY | 6 | Between 50.17 and 57.98 | 109.0923 | 1.6534 | 50.1698 | 57.9834
SPRING | WEEKDAY | 6 | Above 57.98 | -46.7931 | 4.3419 | 57.9834 | 120
SPRING | WEEKDAY | 7 | Below 54.93 | 208.0702 | 0.2201 | 0 | 54.9312
SPRING | WEEKDAY | 7 | Above 54.93 | 16.8004 | 3.7021 | 54.9312 | 120
SPRING | WEEKDAY | 8 | Below 58.02 | 232.4815 | 0.65816 | 0 | 58.0166
SPRING | WEEKDAY | 8 | Above 58.02 | 19.7118 | 4.3255 | 58.0166 | 120
SPRING | WEEKDAY | 9 | Below 62.59 | 251.5817 | 0.98302 | 0 | 62.5938
SPRING | WEEKDAY | 9 | Above 62.59 | -10.5535 | 5.1709 | 62.5938 | 120
SPRING | WEEKDAY | 10 | Below 65.55 | 249.7076 | 1.2418 | 0 | 65.5461
SPRING | WEEKDAY | 10 | Above 65.55 | -25.4397 | 5.4396 | 65.5461 | 120
SPRING | WEEKDAY | 11 | Below 64.55 | 250.3607 | 1.2193 | 0 | 64.5516
SPRING | WEEKDAY | 11 | Above 64.55 | 27.8519 | 4.6663 | 64.5516 | 120
SPRING | WEEKDAY | 12 | Below 68.74 | 244.8871 | 1.2274 | 0 | 68.7436
SPRING | WEEKDAY | 12 | Above 68.74 | -66.34 | 5.7548 | 68.7436 | 120
SPRING | WEEKDAY | 13 | Below 70.35 | 235.0792 | 1.3428 | 0 | 70.3496
SPRING | WEEKDAY | 13 | Above 70.35 | -90.0514 | 5.9644 | 70.3496 | 120
SPRING | WEEKDAY | 14 | Below 73 | 229.8736 | 1.3988 | 0 | 72.9967
SPRING | WEEKDAY | 14 | Above 73 | -178.6954 | 6.9959 | 72.9967 | 120
SPRING | WEEKDAY | 15 | Below 75.01 | 217.0988 | 1.5009 | 0 | 75.0144
SPRING | WEEKDAY | 15 | Above 75.01 | -186.4915 | 6.881 | 75.0144 | 120
SPRING | WEEKDAY | 16 | Below 63.99 | 223.4809 | 0.85877 | 0 | 63.9889
SPRING | WEEKDAY | 16 | Between 63.99 and 76.99 | 84.3114 | 3.0337 | 63.9889 | 76.9945
SPRING | WEEKDAY | 16 | Above 76.99 | -194.9113 | 6.6602 | 76.9945 | 120
SPRING | WEEKDAY | 17 | Below 63.96 | 216.8888 | 0.56407 | 0 | 63.96
SPRING | WEEKDAY | 17 | Between 63.96 and 77.01 | 73.6529 | 2.8035 | 63.96 | 77.0122
SPRING | WEEKDAY | 17 | Above 77.01 | -223.1638 | 6.6577 | 77.0122 | 120
SPRING | WEEKDAY | 18 | Below 61.05 | 216.5074 | 0.2514 | 0 | 61.0522
SPRING | WEEKDAY | 18 | Between 61.05 and 72.03 | 123.9096 | 1.7681 | 61.0522 | 72.03
SPRING | WEEKDAY | 18 | Above 72.03 | -79.4656 | 4.5916 | 72.03 | 120
SPRING | WEEKDAY | 19 | Below 53.99 | 215.2816 | 0.09369 | 0 | 53.9867
SPRING | WEEKDAY | 19 | Between 53.99 and 71.25 | 171.2662 | 0.90899 | 53.9867 | 71.2475
SPRING | WEEKDAY | 19 | Above 71.25 | -102.9633 | 4.758 | 71.2475 | 120
SPRING | WEEKDAY | 20 | Below 64.28 | 203.0828 | 0.1859 | 0 | 64.2752
SPRING | WEEKDAY | 20 | Above 64.28 | -20.6035 | 3.666 | 64.2752 | 120
SPRING | WEEKDAY | 21 | Below 42.98 | 214.9084 | -0.37183 | 0 | 42.9789
SPRING | WEEKDAY | 21 | Between 42.98 and 65.75 | 162.7785 | 0.84109 | 42.9789 | 65.7536
SPRING | WEEKDAY | 21 | Above 65.75 | -92.723 | 4.7268 | 65.7536 | 120
SPRING | WEEKDAY | 22 | Below 42.02 | 194.8644 | -0.1487 | 0 | 42.0189
SPRING | WEEKDAY | 22 | Between 42.02 and 62.53 | 159.0799 | 0.70293 | 42.0189 | 62.5294
SPRING | WEEKDAY | 22 | Above 62.53 | -91.8732 | 4.7163 | 62.5294 | 120
SPRING | WEEKDAY | 23 | Below 42.01 | 187.4223 | -0.37186 | 0 | 42.0078
SPRING | WEEKDAY | 23 | Between 42.01 and 62.39 | 136.319 | 0.84466 | 42.0078 | 62.394
SPRING | WEEKDAY | 23 | Above 62.39 | -126.366 | 5.0548 | 62.394 | 120
SPRING | WEEKDAY | 24 | Below 54.98 | 163.8387 | 0.08119 | 0 | 54.9822
SPRING | WEEKDAY | 24 | Between 54.98 and 68.71 | 37.4796 | 2.3794 | 54.9822 | 68.707
SPRING | WEEKDAY | 24 | Above 68.71 | -367.6855 | 8.2764 | 68.707 | 120
SPRING | SATURDAY | 1 | Below 62.96 | 157.8711 | 0.28856 | 0 | 62.9578
SPRING | SATURDAY | 1 | Above 62.96 | -582.5072 | 12.0485 | 62.9578 | 120
SPRING | SATURDAY | 2 | Below 60.96 | 152.5207 | 0.18213 | 0 | 60.96
SPRING | SATURDAY | 2 | Above 60.96 | -96.3627 | 4.2649 | 60.96 | 120
SPRING | SATURDAY | 3 | Below 61.96 | 160.9682 | 0.08865 | 0 | 61.9589
SPRING | SATURDAY | 3 | Above 61.96 | -133.3962 | 4.8396 | 61.9589 | 120
SPRING | SATURDAY | 4 | Below 62.96 | 160.9711 | 0.11179 | 0 | 62.9578
SPRING | SATURDAY | 4 | Above 62.96 | -195.8084 | 5.7787 | 62.9578 | 120
SPRING | SATURDAY | 5 | Below 61.95 | 162.0054 | 0.15387 | 0 | 61.9512
SPRING | SATURDAY | 5 | Above 61.95 | -95.3317 | 4.3077 | 61.9512 | 120
SPRING | SATURDAY | 6 | Below 62.95 | 170.2679 | 0.0996 | 0 | 62.9534
SPRING | SATURDAY | 6 | Above 62.95 | -645.0132 | 13.0502 | 62.9534 | 120
SPRING | SATURDAY | 7 | Below 62.95 | 172.5933 | 0.09141 | 0 | 62.9534
SPRING | SATURDAY | 7 | Above 62.95 | -571.1205 | 11.9051 | 62.9534 | 120
SPRING | SATURDAY | 8 | Below 62.98 | 178.6023 | 0.2069 | 0 | 62.9811
SPRING | SATURDAY | 8 | Above 62.98 | -97.9101 | 4.5973 | 62.9811 | 120
SPRING | SATURDAY | 9 | Below 63.8 | 182.619 | 0.21246 | 0 | 63.8002
SPRING | SATURDAY | 9 | Above 63.8 | -70.8682 | 4.1856 | 63.8002 | 120
SPRING | SATURDAY | 10 | Below 64.61 | 169.2699 | 0.4525 | 0 | 64.6104
SPRING | SATURDAY | 10 | Above 64.61 | -20.2887 | 3.3864 | 64.6104 | 120
SPRING | SATURDAY | 11 | Below 70.98 | 157.9871 | 0.62821 | 0 | 70.9834
SPRING | SATURDAY | 11 | Above 70.98 | -455.61 | 9.2724 | 70.9834 | 120
SPRING | SATURDAY | 12 | Below 71.98 | 158.0653 | 0.63004 | 0 | 71.9845
SPRING | SATURDAY | 12 | Above 71.98 | -288.3492 | 6.8316 | 71.9845 | 120
SPRING | SATURDAY | 13 | Below 73.02 | 151.3347 | 0.7039 | 0 | 73.0211
SPRING | SATURDAY | 13 | Above 73.02 | -214.7588 | 5.7174 | 73.0211 | 120
SPRING | SATURDAY | 14 | Below 75.96 | 136.2836 | 0.92397 | 0 | 75.9623
SPRING | SATURDAY | 14 | Above 75.96 | -403.6706 | 8.0322 | 75.9623 | 120
SPRING | SATURDAY | 15 | Below 76.25 | 138.2188 | 0.81461 | 0 | 76.2464
SPRING | SATURDAY | 15 | Above 76.25 | -395.6943 | 7.8171 | 76.2464 | 120
SPRING | SATURDAY | 16 | Below 77.51 | 134.6618 | 0.80601 | 0 | 77.5072
SPRING | SATURDAY | 16 | Above 77.51 | -805.4549 | 12.9354 | 77.5072 | 120
SPRING | SATURDAY | 17 | All Temperatures | 112.6671 | 1.1581 | 0 | 120
SPRING | SATURDAY | 18 | Below 73.46 | 132.2749 | 0.77184 | 0 | 73.4584
SPRING | SATURDAY | 18 | Above 73.46 | -243.6175 | 5.8889 | 73.4584 | 120
SPRING | SATURDAY | 19 | Below 72.03 | 142.3579 | 0.60423 | 0 | 72.0266
SPRING | SATURDAY | 19 | Above 72.03 | -188.8357 | 5.2024 | 72.0266 | 120
SPRING | SATURDAY | 20 | Below 65.99 | 146.3242 | 0.47419 | 0 | 65.9933
SPRING | SATURDAY | 20 | Above 65.99 | -68.9566 | 3.7363 | 65.9933 | 120
SPRING | SATURDAY | 21 | Below 61.02 | 147.1215 | 0.44184 | 0 | 61.02
SPRING | SATURDAY | 21 | Above 61.02 | -6.3761 | 2.9574 | 61.02 | 120
SPRING | SATURDAY | 22 | Below 59.27 | 140.4472 | 0.47626 | 0 | 59.2664
SPRING | SATURDAY | 22 | Above 59.27 | -10.2079 | 3.0183 | 59.2664 | 120
SPRING | SATURDAY | 23 | Below 64.96 | 125.9308 | 0.60125 | 0 | 64.9578
SPRING | SATURDAY | 23 | Above 64.96 | -254.5551 | 6.4587 | 64.9578 | 120
SPRING | SATURDAY | 24 | Below 63.96 | 130.4921 | 0.39914 | 0 | 63.9589
SPRING | SATURDAY | 24 | Above 63.96 | -201.6095 | 5.5916 | 63.9589 | 120
SPRING | SUNDAY | 1 | All Temperatures | 121.9894 | 0.87609 | 0 | 120
SPRING | SUNDAY | 2 | Below 62.98 | 131.8702 | 0.33701 | 0 | 62.9845
SPRING | SUNDAY | 2 | Above 62.98 | -146.2408 | 4.7526 | 62.9845 | 120
SPRING | SUNDAY | 3 | Below 58.55 | 136.8706 | 0.19958 | 0 | 58.5461
SPRING | SUNDAY | 3 | Above 58.55 | -66.1267 | 3.6669 | 58.5461 | 120
SPRING | SUNDAY | 4 | Below 60.96 | 129.8608 | 0.39813 | 0 | 60.96
SPRING | SUNDAY | 4 | Above 60.96 | -89.6813 | 3.9995 | 60.96 | 120
SPRING | SUNDAY | 5 | Below 44.99 | 159.9475 | -0.3139 | 0 | 44.9922
SPRING | SUNDAY | 5 | Above 44.99 | 93.4252 | 1.1646 | 44.9922 | 120
SPRING | SUNDAY | 6 | Below 50.01 | 154.4261 | -0.03701 | 0 | 50.0078
SPRING | SUNDAY | 6 | Above 50.01 | 65.4407 | 1.7424 | 50.0078 | 120
SPRING | SUNDAY | 7 | Below 44.02 | 171.9326 | -0.49824 | 0 | 44.0211
SPRING | SUNDAY | 7 | Above 44.02 | 95.8166 | 1.2308 | 44.0211 | 120
SPRING | SUNDAY | 8 | Below 43.98 | 170.8888 | -0.28646 | 0 | 43.9789
SPRING | SUNDAY | 8 | Above 43.98 | 98.2198 | 1.3659 | 43.9789 | 120
SPRING | SUNDAY | 9 | Below 45.74 | 176.0907 | -0.36476 | 0 | 45.737
SPRING | SUNDAY | 9 | Above 45.74 | 91.5821 | 1.4829 | 45.737 | 120
SPRING | SUNDAY | 10 | Below 46.1 | 177.7797 | -0.39303 | 0 | 46.101
SPRING | SUNDAY | 10 | Above 46.1 | 90.5161 | 1.4998 | 46.101 | 120
SPRING | SUNDAY | 11 | Below 48.07 | 180.7681 | -0.446 | 0 | 48.0721
SPRING | SUNDAY | 11 | Above 48.07 | 71.7227 | 1.8224 | 48.0721 | 120
SPRING | SUNDAY | 12 | Below 52.03 | 176.638 | -0.22627 | 0 | 52.0255
SPRING | SUNDAY | 12 | Above 52.03 | 63.9159 | 1.9404 | 52.0255 | 120
SPRING | SUNDAY | 13 | Below 39 | 269.5343 | -2.8655 | 0 | 39.0033
SPRING | SUNDAY | 13 | Between 39 and 76.98 | 115.8694 | 1.0743 | 39.0033 | 76.9789
SPRING | SUNDAY | 13 | Above 76.98 | -525.0801 | 9.4006 | 76.9789 | 120
SPRING | SUNDAY | 14 | Below 43.16 | 228.6653 | -1.537 | 0 | 43.162
SPRING | SUNDAY | 14 | Between 43.16 and 77.22 | 110.4699 | 1.2014 | 43.162 | 77.2242
SPRING | SUNDAY | 14 | Above 77.22 | -326.3673 | 6.8582 | 77.2242 | 120
SPRING | SUNDAY | 15 | Below 42.37 | 225.0643 | -1.4637 | 0 | 42.3685
SPRING | SUNDAY | 15 | Between 42.37 and 78.99 | 119.1231 | 1.0367 | 42.3685 | 78.9945
SPRING | SUNDAY | 15 | Above 78.99 | -595.4836 | 10.083 | 78.9945 | 120
SPRING | SUNDAY | 16 | Below 79.52 | 147.1456 | 0.55317 | 0 | 79.525
SPRING | SUNDAY | 16 | Above 79.52 | -846.0648 | 13.0425 | 79.525 | 120
SPRING | SUNDAY | 17 | Below 44.65 | 242.1973 | -2.0302 | 0 | 44.6504
SPRING | SUNDAY | 17 | Above 44.65 | 79.6828 | 1.6095 | 44.6504 | 120
SPRING | SUNDAY | 18 | Below 58.01 | 174.3153 | -0.11 | 0 | 58.0078
SPRING | SUNDAY | 18 | Above 58.01 | 53.7281 | 1.9688 | 58.0078 | 120
SPRING | SUNDAY | 19 | Below 44.03 | 212.9581 | -1.2656 | 0 | 44.0289
SPRING | SUNDAY | 19 | Between 44.03 and 75.61 | 114.3366 | 0.97437 | 44.0289 | 75.6138
SPRING | SUNDAY | 19 | Above 75.61 | -104.8231 | 3.8728 | 75.6138 | 120
SPRING | SUNDAY | 20 | Below 58.72 | 174.6974 | -0.3196 | 0 | 58.7159
SPRING | SUNDAY | 20 | Above 58.72 | 31.1559 | 2.1251 | 58.7159 | 120
SPRING | SUNDAY | 21 | Below 50.94 | 178.2063 | -0.39923 | 0 | 50.9378
SPRING | SUNDAY | 21 | Between 50.94 and 71.18 | 107.1113 | 0.99649 | 50.9378 | 71.182
SPRING | SUNDAY | 21 | Above 71.18 | -95.5788 | 3.844 | 71.182 | 120
SPRING | SUNDAY | 22 | Below 59 | 166.3508 | -0.0736 | 0 | 59
SPRING | SUNDAY | 22 | Above 59 | -3.1551 | 2.7994 | 59 | 120
SPRING | SUNDAY | 23 | Below 59.01 | 172.2048 | -0.157 | 0 | 59.0133
SPRING | SUNDAY | 23 | Above 59.01 | -46.8851 | 3.5556 | 59.0133 | 120
SPRING | SUNDAY | 24 | Below 55.29 | 183.1817 | -0.41009 | 0 | 55.2941
SPRING | SUNDAY | 24 | Above 55.29 | 24.5755 | 2.4583 | 55.2941 | 120
FALL | WEEKDAY | 1 | Below 36.94 | 191.2834 | -0.6495 | 0 | 36.939
FALL | WEEKDAY | 1 | Between 36.94 and 49.96 | 153.4771 | 0.37398 | 36.939 | 49.9578
FALL | WEEKDAY | 1 | Above 49.96 | 71.7176 | 2.0105 | 49.9578 | 120
FALL | WEEKDAY | 2 | Below 43.37 | 196.7595 | -0.63774 | 0 | 43.3707
FALL | WEEKDAY | 2 | Between 43.37 and 63 | 116.4608 | 1.2137 | 43.3707 | 63.0022
FALL | WEEKDAY | 2 | Above 63 | -72.1817 | 4.2079 | 63.0022 | 120
FALL | WEEKDAY | 3 | Below 43.99 | 198.0111 | -0.58482 | 0 | 43.9889
FALL | WEEKDAY | 3 | Between 43.99 and 65.87 | 115.0203 | 1.3018 | 43.9889 | 65.8746
FALL | WEEKDAY | 3 | Above 65.87 | -360.4288 | 8.5193 | 65.8746 | 120
FALL | WEEKDAY | 4 | Below 41 | 203.7154 | -0.70375 | 0 | 40.9989
FALL | WEEKDAY | 4 | Between 41 and 60.55 | 134.4863 | 0.98481 | 40.9989 | 60.5494
FALL | WEEKDAY | 4 | Above 60.55 | -2.8445 | 3.2529 | 60.5494 | 120
FALL | WEEKDAY | 5 | Below 41.3 | 207.9568 | -0.63525 | 0 | 41.2963
FALL | WEEKDAY | 5 | Between 41.3 and 65.54 | 137.9558 | 1.0598 | 41.2963 | 65.5361
FALL | WEEKDAY | 5 | Above 65.54 | -601.6895 | 12.3459 | 65.5361 | 120
FALL | WEEKDAY | 6 | Below 44.42 | 215.6522 | -0.51747 | 0 | 44.424
FALL | WEEKDAY | 6 | Above 44.42 | 109.8112 | 1.8651 | 44.424 | 120
FALL | WEEKDAY | 7 | Below 41.81 | 241.9513 | -0.57032 | 0 | 41.8069
FALL | WEEKDAY | 7 | Between 41.81 and 63.48 | 158.7736 | 1.4192 | 41.8069 | 63.4828
FALL | WEEKDAY | 7 | Above 63.48 | -1034.0701 | 20.2093 | 63.4828 | 120
FALL | WEEKDAY | 8 | Below 39.03 | 287.124 | -0.79176 | 0 | 39.0322
FALL | WEEKDAY | 8 | Between 39.03 and 62.54 | 195.4909 | 1.5559 | 39.0322 | 62.5394
FALL | WEEKDAY | 8 | Above 62.54 | -520.7166 | 13.008 | 62.5394 | 120
FALL | WEEKDAY | 9 | Below 37.95 | 308.2241 | -0.63289 | 0 | 37.9501
FALL | WEEKDAY | 9 | Between 37.95 and 62.12 | 228.6462 | 1.464 | 37.9501 | 62.1176
FALL | WEEKDAY | 9 | Above 62.12 | -418.793 | 11.8868 | 62.1176 | 120
FALL | WEEKDAY | 10 | Below 39.97 | 309.5937 | -0.4607 | 0 | 39.9689
FALL | WEEKDAY | 10 | Between 39.97 and 63.13 | 210.1095 | 2.0283 | 39.9689 | 63.1265
FALL | WEEKDAY | 10 | Above 63.13 | -244.8144 | 9.2349 | 63.1265 | 120
FALL | WEEKDAY | 11 | Below 40.6 | 310.3628 | -0.48097 | 0 | 40.5982
FALL | WEEKDAY | 11 | Between 40.6 and 59.06 | 213.4756 | 1.9055 | 40.5982 | 59.0577
FALL | WEEKDAY | 11 | Above 59.06 | 31.0953 | 4.9937 | 59.0577 | 120
FALL | WEEKDAY | 12 | Below 41.3 | 300.0944 | -0.39371 | 0 | 41.2974
FALL | WEEKDAY | 12 | Between 41.3 and 62.48 | 201.6623 | 1.9898 | 41.2974 | 62.4839
FALL | WEEKDAY | 12 | Above 62.48 | -134.1293 | 7.3638 | 62.4839 | 120
FALL | WEEKDAY | 13 | Below 40.33 | 300.975 | -0.59295 | 0 | 40.333
FALL | WEEKDAY | 13 | Between 40.33 and 64.04 | 191.686 | 2.1167 | 40.333 | 64.0366
FALL | WEEKDAY | 13 | Above 64.04 | -40.8445 | 5.7479 | 64.0366 | 120
FALL | WEEKDAY | 14 | Below 45.96 | 278.3065 | 0.0482 | 0 | 45.96
FALL | WEEKDAY | 14 | Between 45.96 and 75.99 | 155.6208 | 2.7176 | 45.96 | 75.9933
FALL | WEEKDAY | 14 | Above 75.99 | -713.895 | 14.1596 | 75.9933 | 120
FALL | WEEKDAY | 15 | Below 41.01 | 283.4559 | -0.38251 | 0 | 41.0144
FALL | WEEKDAY | 15 | Between 41.01 and 64.24 | 183.4266 | 2.0564 | 41.0144 | 64.242
FALL | WEEKDAY | 15 | Above 64.24 | 29.7014 | 4.4493 | 64.242 | 120
FALL | WEEKDAY | 16 | Below 49.38 | 247.7578 | 0.09871 | 0 | 49.3807
FALL | WEEKDAY | 16 | Between 49.38 and 75.04 | 122.4839 | 2.6356 | 49.3807 | 75.0355
FALL | WEEKDAY | 16 | Above 75.04 | -258.5922 | 7.7142 | 75.0355 | 120
FALL | WEEKDAY | 17 | Below 40.01 | 247.9533 | -0.38185 | 0 | 40.0111
FALL | WEEKDAY | 17 | Between 40.01 and 58.45 | 193.3058 | 0.98396 | 40.0111 | 58.4528
FALL | WEEKDAY | 17 | Above 58.45 | 58.0389 | 3.2981 | 58.4528 | 120
FALL | WEEKDAY | 18 | Below 39.92 | 243.0362 | -0.42126 | 0 | 39.9245
FALL | WEEKDAY | 18 | Between 39.92 and 55.55 | 207.3206 | 0.47332 | 39.9245 | 55.5472
FALL | WEEKDAY | 18 | Above 55.55 | 106.2147 | 2.2935 | 55.5472 | 120
FALL | WEEKDAY | 19 | Below 52.05 | 228.8789 | -0.11025 | 0 | 52.051
FALL | WEEKDAY | 19 | Above 52.05 | 122.8312 | 1.9271 | 52.051 | 120
FALL | WEEKDAY | 20 | Below 49.98 | 225.2107 | -0.20876 | 0 | 49.9845
FALL | WEEKDAY | 20 | Between 49.98 and 64 | 130.7146 | 1.6818 | 49.9845 | 63.9989
FALL | WEEKDAY | 20 | Above 64 | 67.4114 | 2.6709 | 63.9989 | 120
FALL | WEEKDAY | 21 | Below 40.01 | 224.3312 | -0.44633 | 0 | 40.0078
FALL | WEEKDAY | 21 | Between 40.01 and 51.86 | 193.9661 | 0.31265 | 40.0078 | 51.8557
FALL | WEEKDAY | 21 | Above 51.86 | 103.8367 | 2.0507 | 51.8557 | 120
FALL | WEEKDAY | 22 | Below 43.89 | 213.2632 | -0.44596 | 0 | 43.8912
FALL | WEEKDAY | 22 | Between 43.89 and 65.01 | 147.3715 | 1.0553 | 43.8912 | 65.0078
FALL | WEEKDAY | 22 | Above 65.01 | -163.9241 | 5.8439 | 65.0078 | 120
FALL | WEEKDAY | 23 | Below 43.72 | 198.0234 | -0.5212 | 0 | 43.7203
FALL | WEEKDAY | 23 | Between 43.72 and 62.69 | 128.4893 | 1.0692 | 43.7203 | 62.6937
FALL | WEEKDAY | 23 | Above 62.69 | -41.5184 | 3.7809 | 62.6937 | 120
FALL | WEEKDAY | 24 | Below 37.37 | 194.0155 | -0.78103 | 0 | 37.3696
FALL | WEEKDAY | 24 | Between 37.37 and 62.01 | 138.5792 | 0.70243 | 37.3696 | 62.0089
FALL | WEEKDAY | 24 | Above 62.01 | -159.7114 | 5.5129 | 62.0089 | 120
FALL | SATURDAY | 1 | Below 62.64 | 161.4551 | 0.1436 | 0 | 62.6437
FALL | SATURDAY | 1 | Above 62.64 | -693.4846 | 13.7912 | 62.6437 | 120
FALL | SATURDAY | 2 | Below 48.74 | 191.1629 | -0.69778 | 0 | 48.7392
FALL | SATURDAY | 2 | Above 48.74 | 71.6023 | 1.7553 | 48.7392 | 120
FALL | SATURDAY | 3 | Below 40.97 | 192.699 | -0.69681 | 0 | 40.9745
FALL | SATURDAY | 3 | Between 40.97 and 60.99 | 140.9597 | 0.56591 | 40.9745 | 60.9878
FALL | SATURDAY | 3 | Above 60.99 | -206.2279 | 6.2587 | 60.9878 | 120
FALL | SATURDAY | 4 | Below 39.01 | 197.8786 | -0.79622 | 0 | 39.0144
FALL | SATURDAY | 4 | Between 39.01 and 60.38 | 147.9541 | 0.48342 | 39.0144 | 60.3774
FALL | SATURDAY | 4 | Above 60.38 | -206.0359 | 6.3464 | 60.3774 | 120
FALL | SATURDAY | 5 | Below 47.66 | 202.9942 | -0.75628 | 0 | 47.6626
FALL | SATURDAY | 5 | Above 47.66 | 77.9599 | 1.867 | 47.6626 | 120
FALL | SATURDAY | 6 | Below 47.96 | 206.5595 | -0.65291 | 0 | 47.96
FALL | SATURDAY | 6 | Above 47.96 | 88.1587 | 1.8158 | 47.96 | 120
FALL | SATURDAY | 7 | Below 36.97 | 214.4333 | -0.80621 | 0 | 36.97
FALL | SATURDAY | 7 | Between 36.97 and 58.98 | 169.8933 | 0.39855 | 36.97 | 58.9834
FALL | SATURDAY | 7 | Above 58.98 | -144.9316 | 5.7361 | 58.9834 | 120
FALL | SATURDAY | 8 | Below 36.62 | 223.0726 | -0.81962 | 0 | 36.6226
FALL | SATURDAY | 8 | Above 36.62 | 165.9746 | 0.73947 | 36.6226 | 120
FALL | SATURDAY | 9 | Below 34 | 228.417 | -1.2143 | 0 | 33.9956
FALL | SATURDAY | 9 | Above 34 | 153.7635 | 0.98171 | 33.9956 | 120
FALL | SATURDAY | 10 | Below 41.43 | 209.6814 | -0.54287 | 0 | 41.434
FALL | SATURDAY | 10 | Above 41.43 | 133.3829 | 1.2986 | 41.434 | 120
FALL | SATURDAY | 11 | Below 42.09 | 208.9682 | -0.62201 | 0 | 42.0943
FALL | SATURDAY | 11 | Above 42.09 | 125.6845 | 1.3565 | 42.0943 | 120
FALL | SATURDAY | 12 | Below 43.13 | 205.5217 | -0.56652 | 0 | 43.1254
FALL | SATURDAY | 12 | Above 43.13 | 124.0953 | 1.3216 | 43.1254 | 120
FALL | SATURDAY | 13 | Below 50.77 | 189.0089 | -0.12677 | 0 | 50.7736
FALL | SATURDAY | 13 | Above 50.77 | 99.6383 | 1.6334 | 50.7736 | 120
FALL | SATURDAY | 14 | Below 57.84 | 175.7703 | 0.18238 | 0 | 57.8391
FALL | SATURDAY | 14 | Above 57.84 | 58.306 | 2.2133 | 57.8391 | 120
FALL | SATURDAY | 15 | Below 61.72 | 171.2167 | 0.19994 | 0 | 61.717
FALL | SATURDAY | 15 | Above 61.72 | -2.1463 | 3.0089 | 61.717 | 120
FALL | SATURDAY | 16 | Below 65.96 | 158.8545 | 0.39873 | 0 | 65.9623
FALL | SATURDAY | 16 | Above 65.96 | -81.5166 | 4.0428 | 65.9623 | 120
FALL | SATURDAY | 17 | Below 57.02 | 180.1102 | -0.07769 | 0 | 57.0189
FALL | SATURDAY | 17 | Above 57.02 | 61.722 | 1.9986 | 57.0189 | 120
FALL | SATURDAY | 18 | Below 48.2 | 207.2453 | -0.60473 | 0 | 48.1964
FALL | SATURDAY | 18 | Between 48.2 and 67.95 | 134.501 | 0.9046 | 48.1964 | 67.9523
FALL | SATURDAY | 18 | Above 67.95 | 8.4902 | 2.759 | 67.9523 | 120
FALL | SATURDAY | 19 | Below 52.12 | 190.8394 | -0.15582 | 0 | 52.1165
FALL | SATURDAY | 19 | Above 52.12 | 129.971 | 1.0121 | 52.1165 | 120
FALL | SATURDAY | 20 | Below 43.02 | 185.2289 | -0.20518 | 0 | 43.0189
FALL | SATURDAY | 20 | Between 43.02 and 63.79 | 154.5982 | 0.50685 | 43.0189 | 63.7925
FALL | SATURDAY | 20 | Above 63.79 | -1.7156 | 2.9572 | 63.7925 | 120
FALL | SATURDAY | 21 | Below 42.98 | 184.1176 | -0.25881 | 0 | 42.9789
FALL | SATURDAY | 21 | Between 42.98 and 61.03 | 150.0298 | 0.53432 | 42.9789 | 61.0277
FALL | SATURDAY | 21 | Above 61.03 | 49.0917 | 2.1883 | 61.0277 | 120
FALL | SATURDAY | 22 | Below 43.34 | 184.7477 | -0.39514 | 0 | 43.3396
FALL | SATURDAY | 22 | Above 43.34 | 136.8978 | 0.70893 | 43.3396 | 120
FALL | SATURDAY | 23 | All Temperatures | 164.3028 | 0.04575 | 0 | 120
FALL | SATURDAY | 24 | All Temperatures | 159.3183 | 0.03546 | 0 | 120
FALL | SUNDAY | 1 | Below 33.01 | 192.1796 | -1.1743 | 0 | 33.0078
FALL | SUNDAY | 1 | Above 33.01 | 130.1223 | 0.70577 | 33.0078 | 120
FALL | SUNDAY | 2 | Below 33 | 203.2505 | -1.619 | 0 | 32.9989
FALL | SUNDAY | 2 | Above 33 | 139.1898 | 0.3223 | 32.9989 | 120
FALL | SUNDAY | 3 | Below 34.8 | 196.8852 | -1.4153 | 0 | 34.7991
FALL | SUNDAY | 3 | Above 34.8 | 130.1468 | 0.50254 | 34.7991 | 120
FALL | SUNDAY | 4 | Below 27.24 | 210.1225 | -1.9311 | 0 | 27.2353
FALL | SUNDAY | 4 | Between 27.24 and 45 | 165.0598 | -0.27652 | 27.2353 | 45
FALL | SUNDAY | 4 | Above 45 | 128.2498 | 0.54148 | 45 | 120
FALL | SUNDAY | 5 | Below 28.79 | 216.5706 | -2.1178 | 0 | 28.7924
FALL | SUNDAY | 5 | Above 28.79 | 150.8723 | 0.16394 | 28.7924 | 120
FALL | SUNDAY | 6 | Below 25.06 | 225.5995 | -2.3463 | 0 | 25.0588
FALL | SUNDAY | 6 | Between 25.06 and 53 | 173.6337 | -0.27255 | 25.0588 | 53
FALL | SUNDAY | 6 | Above 53 | 64.4039 | 1.7884 | 53 | 120
FALL | SUNDAY | 7 | Below 27.53 | 246.8919 | -2.9698 | 0 | 27.5294
FALL | SUNDAY | 7 | Above 27.53 | 162.6511 | 0.09023 | 27.5294 | 120
FALL | SUNDAY | 8 | Below 27.45 | 270.6495 | -3.5804 | 0 | 27.4528
FALL | SUNDAY | 8 | Above 27.45 | 170.2814 | 0.07558 | 27.4528 | 120
FALL | SUNDAY | 9 | Below 30.91 | 268.5914 | -3.2626 | 0 | 30.9057
FALL | SUNDAY | 9 | Above 30.91 | 157.5554 | 0.33016 | 30.9057 | 120
FALL | SUNDAY | 10 | Below 30.02 | 272.0085 | -3.0582 | 0 | 30.0189
FALL | SUNDAY | 10 | Between 30.02 and 43.94 | 206.2636 | -0.86809 | 30.0189 | 43.9434
FALL | SUNDAY | 10 | Above 43.94 | 125.6424 | 0.96657 | 43.9434 | 120
FALL | SUNDAY | 11 | Below 39.6 | 260.6506 | -2.4334 | 0 | 39.6049
FALL | SUNDAY | 11 | Above 39.6 | 122.6802 | 1.0503 | 39.6049 | 120
FALL | SUNDAY | 12 | Below 40.47 | 260.6933 | -2.3361 | 0 | 40.4695
FALL | SUNDAY | 12 | Above 40.47 | 121.3808 | 1.1063 | 40.4695 | 120
FALL | SUNDAY | 13 | Below 40.75 | 248.443 | -1.9787 | 0 | 40.7547
FALL | SUNDAY | 13 | Above 40.75 | 122.7551 | 1.1053 | 40.7547 | 120
FALL | SUNDAY | 14 | Below 30.05 | 298.8262 | -4.2275 | 0 | 30.0499
FALL | SUNDAY | 14 | Between 30.05 and 65.29 | 157.8682 | 0.4633 | 30.0499 | 65.2908
FALL | SUNDAY | 14 | Above 65.29 | 4.0993 | 2.8184 | 65.2908 | 120
FALL | SUNDAY | 15 | Below 30.01 | 289.4233 | -3.9445 | 0 | 30.0122
FALL | SUNDAY | 15 | Between 30.01 and 67.23 | 160.8189 | 0.3406 | 30.0122 | 67.2309
FALL | SUNDAY | 15 | Above 67.23 | -94.1864 | 4.1336 | 67.2309 | 120
FALL | SUNDAY | 16 | Below 47.01 | 198.5199 | -0.62257 | 0 | 47.0133
FALL | SUNDAY | 16 | Between 47.01 and 67.95 | 131.8926 | 0.79463 | 47.0133 | 67.9512
FALL | SUNDAY | 16 | Above 67.95 | -25.6155 | 3.1126 | 67.9512 | 120
FALL | SUNDAY | 17 | Below 48.04 | 197.6039 | -0.5419 | 0 | 48.0366
FALL | SUNDAY | 17 | Between 48.04 and 64 | 144.156 | 0.57075 | 48.0366 | 64.0011
FALL | SUNDAY | 17 | Above 64 | 22.8828 | 2.4656 | 64.0011 | 120
FALL | SUNDAY | 18 | Below 45.3 | 205.4743 | -0.65267 | 0 | 45.3041
FALL | SUNDAY | 18 | Between 45.3 and 65.02 | 155.594 | 0.44834 | 45.3041 | 65.0155
FALL | SUNDAY | 18 | Above 65.02 | 7.1473 | 2.7316 | 65.0155 | 120
FALL | SUNDAY | 19 | Below 46.03 | 202.4606 | -0.61848 | 0 | 46.0344
FALL | SUNDAY | 19 | Between 46.03 and 63.68 | 151.5438 | 0.48758 | 46.0344 | 63.6815
FALL | SUNDAY | 19 | Above 63.68 | 21.9087 | 2.5233 | 63.6815 | 120
FALL | SUNDAY | 20 | Below 45.96 | 196.6732 | -0.63707 | 0 | 45.9578
FALL | SUNDAY | 20 | Between 45.96 and 62.99 | 140.7007 | 0.58084 | 45.9578 | 62.9878
FALL | SUNDAY | 20 | Above 62.99 | -36.5564 | 3.395 | 62.9878 | 120
FALL | SUNDAY | 21 | Below 44.99 | 194.4024 | -0.63876 | 0 | 44.9856
FALL | SUNDAY | 21 | Between 44.99 and 59.97 | 133.5433 | 0.7141 | 44.9856 | 59.9689
FALL | SUNDAY | 21 | Above 59.97 | -68.949 | 4.0907 | 59.9689 | 120
FALL | SUNDAY | 22 | Below 49 | 187.7958 | -0.52511 | 0 | 49.0011
FALL | SUNDAY | 22 | Between 49 and 59.97 | 105.4817 | 1.1547 | 49.0011 | 59.9689
FALL | SUNDAY | 22 | Above 59.97 | -97.711 | 4.543 | 59.9689 | 120
FALL | SUNDAY | 23 | Below 51.34 | 181.9287 | -0.38049 | 0 | 51.343
FALL | SUNDAY | 23 | Above 51.34 | 18.4635 | 2.8033 | 51.343 | 120
FALL | SUNDAY | 24 | Below 50.6 | 176.2552 | -0.22981 | 0 | 50.5971
FALL | SUNDAY | 24 | Above 50.6 | 34.0085 | 2.5816 | 50.5971 | 120

## GSTI
Profile:PNGSTI |  | Weather Response Function
(3) Compute the profile
(1) For each hour of each |  |  | (2) Select the | kW index value, y, as
day to be profiled, |  |  | temperature, x, for | y = mx + b where |  | Machine Readable
identify the: |  |  | the hour within the | b | m | Temperature Ranges
Season | DayType | Hour | Temperature Range | Constant | Coefficient | Low-End | High-End
SUMMER | WEEKDAY | 1 | All Temperatures | 293.827 | 1.1638 | 0 | 120
SUMMER | WEEKDAY | 2 | All Temperatures | 292.8184 | 0.97395 | 0 | 120
SUMMER | WEEKDAY | 3 | All Temperatures | 262.3265 | 1.2328 | 0 | 120
SUMMER | WEEKDAY | 4 | All Temperatures | 250.8063 | 1.2474 | 0 | 120
SUMMER | WEEKDAY | 5 | All Temperatures | 252.5192 | 1.2113 | 0 | 120
SUMMER | WEEKDAY | 6 | All Temperatures | 253.2824 | 1.4668 | 0 | 120
SUMMER | WEEKDAY | 7 | All Temperatures | 296.9607 | 1.7445 | 0 | 120
SUMMER | WEEKDAY | 8 | All Temperatures | 377.5489 | 1.3199 | 0 | 120
SUMMER | WEEKDAY | 9 | All Temperatures | 406.1402 | 1.1434 | 0 | 120
SUMMER | WEEKDAY | 10 | All Temperatures | 407.292 | 1.131 | 0 | 120
SUMMER | WEEKDAY | 11 | Below 78.25 | 465.9448 | 0.34107 | 0 | 78.2542
SUMMER | WEEKDAY | 11 | Above 78.25 | -245.0318 | 9.4266 | 78.2542 | 120
SUMMER | WEEKDAY | 12 | Below 79.88 | 453.0615 | 0.52037 | 0 | 79.8835
SUMMER | WEEKDAY | 12 | Above 79.88 | -599.0883 | 13.6914 | 79.8835 | 120
SUMMER | WEEKDAY | 13 | Below 79.01 | 425.3725 | 0.82751 | 0 | 79.0078
SUMMER | WEEKDAY | 13 | Above 79.01 | 108.2045 | 4.8419 | 79.0078 | 120
SUMMER | WEEKDAY | 14 | Below 82.02 | 421.7529 | 0.97201 | 0 | 82.0155
SUMMER | WEEKDAY | 14 | Above 82.02 | 53.1382 | 5.4665 | 82.0155 | 120
SUMMER | WEEKDAY | 15 | Below 82.01 | 423.7166 | 0.76686 | 0 | 82.0144
SUMMER | WEEKDAY | 15 | Above 82.01 | 116.8055 | 4.509 | 82.0144 | 120
SUMMER | WEEKDAY | 16 | Below 84.44 | 411.7999 | 0.63111 | 0 | 84.4351
SUMMER | WEEKDAY | 16 | Above 84.44 | -220.2608 | 8.1169 | 84.4351 | 120
SUMMER | WEEKDAY | 17 | Below 84.47 | 352.1979 | 1.0562 | 0 | 84.4739
SUMMER | WEEKDAY | 17 | Above 84.47 | -259.2032 | 8.2939 | 84.4739 | 120
SUMMER | WEEKDAY | 18 | Below 82.26 | 317.87 | 1.1895 | 0 | 82.2597
SUMMER | WEEKDAY | 18 | Above 82.26 | -125.9647 | 6.585 | 82.2597 | 120
SUMMER | WEEKDAY | 19 | All Temperatures | 324.7131 | 0.87665 | 0 | 120
SUMMER | WEEKDAY | 20 | All Temperatures | 344.6906 | 0.50073 | 0 | 120
SUMMER | WEEKDAY | 21 | All Temperatures | 376.5982 | 0.24238 | 0 | 120
SUMMER | WEEKDAY | 22 | All Temperatures | 385.8726 | 0.32571 | 0 | 120
SUMMER | WEEKDAY | 23 | All Temperatures | 347.6257 | 0.60341 | 0 | 120
SUMMER | WEEKDAY | 24 | All Temperatures | 333.805 | 0.46056 | 0 | 120
SUMMER | SATURDAY | 1 | All Temperatures | 316.029 | -0.92324 | 0 | 120
SUMMER | SATURDAY | 2 | All Temperatures | 290.8292 | -0.70949 | 0 | 120
SUMMER | SATURDAY | 3 | All Temperatures | 264.2142 | -0.30327 | 0 | 120
SUMMER | SATURDAY | 4 | All Temperatures | 255.1139 | -0.21061 | 0 | 120
SUMMER | SATURDAY | 5 | All Temperatures | 264.1602 | -0.35965 | 0 | 120
SUMMER | SATURDAY | 6 | All Temperatures | 252.0286 | -0.09394 | 0 | 120
SUMMER | SATURDAY | 7 | All Temperatures | 256.3135 | 0.15674 | 0 | 120
SUMMER | SATURDAY | 8 | All Temperatures | 244.3018 | 0.41962 | 0 | 120
SUMMER | SATURDAY | 9 | All Temperatures | 210.814 | 0.96101 | 0 | 120
SUMMER | SATURDAY | 10 | All Temperatures | 225.2589 | 0.64409 | 0 | 120
SUMMER | SATURDAY | 11 | All Temperatures | 221.8951 | 0.59967 | 0 | 120
SUMMER | SATURDAY | 12 | All Temperatures | 220.4003 | 0.47927 | 0 | 120
SUMMER | SATURDAY | 13 | All Temperatures | 208.8766 | 0.42914 | 0 | 120
SUMMER | SATURDAY | 14 | All Temperatures | 199.1629 | 0.45448 | 0 | 120
SUMMER | SATURDAY | 15 | All Temperatures | 201.5284 | 0.31293 | 0 | 120
SUMMER | SATURDAY | 16 | All Temperatures | 207.8871 | 0.10046 | 0 | 120
SUMMER | SATURDAY | 17 | All Temperatures | 219.6326 | -0.14678 | 0 | 120
SUMMER | SATURDAY | 18 | All Temperatures | 221.8654 | -0.33094 | 0 | 120
SUMMER | SATURDAY | 19 | All Temperatures | 227.5808 | -0.45343 | 0 | 120
SUMMER | SATURDAY | 20 | All Temperatures | 228.8803 | -0.5109 | 0 | 120
SUMMER | SATURDAY | 21 | All Temperatures | 231.5469 | -0.59177 | 0 | 120
SUMMER | SATURDAY | 22 | All Temperatures | 233.9443 | -0.65049 | 0 | 120
SUMMER | SATURDAY | 23 | All Temperatures | 226.0392 | -0.56888 | 0 | 120
SUMMER | SATURDAY | 24 | All Temperatures | 220.4523 | -0.45272 | 0 | 120
SUMMER | SUNDAY | 1 | All Temperatures | 271.04 | -1.3288 | 0 | 120
SUMMER | SUNDAY | 2 | All Temperatures | 204.406 | -0.2922 | 0 | 120
SUMMER | SUNDAY | 3 | All Temperatures | 207.1436 | -0.33097 | 0 | 120
SUMMER | SUNDAY | 4 | All Temperatures | 200.6128 | -0.23901 | 0 | 120
SUMMER | SUNDAY | 5 | All Temperatures | 198.4895 | -0.19246 | 0 | 120
SUMMER | SUNDAY | 6 | All Temperatures | 195.8092 | -0.06615 | 0 | 120
SUMMER | SUNDAY | 7 | All Temperatures | 187.0062 | 0.11446 | 0 | 120
SUMMER | SUNDAY | 8 | All Temperatures | 164.3286 | 0.47099 | 0 | 120
SUMMER | SUNDAY | 9 | All Temperatures | 161.3386 | 0.53467 | 0 | 120
SUMMER | SUNDAY | 10 | All Temperatures | 146.6161 | 0.74793 | 0 | 120
SUMMER | SUNDAY | 11 | All Temperatures | 146.9739 | 0.72959 | 0 | 120
SUMMER | SUNDAY | 12 | All Temperatures | 135.8825 | 0.87763 | 0 | 120
SUMMER | SUNDAY | 13 | All Temperatures | 117.9032 | 1.1193 | 0 | 120
SUMMER | SUNDAY | 14 | All Temperatures | 95.949 | 1.4117 | 0 | 120
SUMMER | SUNDAY | 15 | All Temperatures | 94.4517 | 1.3866 | 0 | 120
SUMMER | SUNDAY | 16 | All Temperatures | 97.0801 | 1.3172 | 0 | 120
SUMMER | SUNDAY | 17 | All Temperatures | 82.5306 | 1.4773 | 0 | 120
SUMMER | SUNDAY | 18 | All Temperatures | 106.2397 | 1.1027 | 0 | 120
SUMMER | SUNDAY | 19 | All Temperatures | 118.097 | 0.95466 | 0 | 120
SUMMER | SUNDAY | 20 | All Temperatures | 122.9805 | 0.95027 | 0 | 120
SUMMER | SUNDAY | 21 | All Temperatures | 160.691 | 0.78032 | 0 | 120
SUMMER | SUNDAY | 22 | All Temperatures | 150.8028 | 1.344 | 0 | 120
SUMMER | SUNDAY | 23 | All Temperatures | 253.6332 | 0.242 | 0 | 120
SUMMER | SUNDAY | 24 | All Temperatures | 288.8237 | -0.08246 | 0 | 120
WINTER | WEEKDAY | 1 | Below 47.59 | 373.2274 | -0.47682 | 0 | 47.5905
WINTER | WEEKDAY | 1 | Above 47.59 | 69.9596 | 5.8956 | 47.5905 | 120
WINTER | WEEKDAY | 2 | Below 44 | 365.4524 | -0.75031 | 0 | 43.9978
WINTER | WEEKDAY | 2 | Above 44 | 247.0874 | 1.9399 | 43.9978 | 120
WINTER | WEEKDAY | 3 | Below 47.99 | 355.7303 | -0.49862 | 0 | 47.9878
WINTER | WEEKDAY | 3 | Above 47.99 | 182.9627 | 3.1016 | 47.9878 | 120
WINTER | WEEKDAY | 4 | Below 32.14 | 353.9686 | -1.1063 | 0 | 32.1387
WINTER | WEEKDAY | 4 | Above 32.14 | 302.4942 | 0.49533 | 32.1387 | 120
WINTER | WEEKDAY | 5 | Below 30.77 | 346.6974 | -0.87559 | 0 | 30.7714
WINTER | WEEKDAY | 5 | Above 30.77 | 331.0255 | -0.36629 | 30.7714 | 120
WINTER | WEEKDAY | 6 | All Temperatures | 351.7575 | -0.49775 | 0 | 120
WINTER | WEEKDAY | 7 | All Temperatures | 393.997 | -0.39041 | 0 | 120
WINTER | WEEKDAY | 8 | All Temperatures | 435.3529 | -0.38648 | 0 | 120
WINTER | WEEKDAY | 9 | All Temperatures | 449.4467 | -0.37294 | 0 | 120
WINTER | WEEKDAY | 10 | Below 33.99 | 453.4391 | -0.70277 | 0 | 33.9856
WINTER | WEEKDAY | 10 | Above 33.99 | 407.9308 | 0.63628 | 33.9856 | 120
WINTER | WEEKDAY | 11 | Below 31 | 460.0083 | -0.78827 | 0 | 30.9967
WINTER | WEEKDAY | 11 | Above 31 | 432.5462 | 0.0977 | 30.9967 | 120
WINTER | WEEKDAY | 12 | Below 22.05 | 466.3456 | -1.3588 | 0 | 22.0499
WINTER | WEEKDAY | 12 | Above 22.05 | 439.0638 | -0.12151 | 22.0499 | 120
WINTER | WEEKDAY | 13 | Below 48 | 450.824 | -0.67101 | 0 | 47.9956
WINTER | WEEKDAY | 13 | Above 48 | 335.6423 | 1.7288 | 47.9956 | 120
WINTER | WEEKDAY | 14 | Below 30.61 | 468.4867 | -1.0771 | 0 | 30.606
WINTER | WEEKDAY | 14 | Above 30.61 | 433.7764 | 0.05701 | 30.606 | 120
WINTER | WEEKDAY | 15 | Below 28.7 | 459.4896 | -1.5679 | 0 | 28.7048
WINTER | WEEKDAY | 15 | Above 28.7 | 420.6678 | -0.21543 | 28.7048 | 120
WINTER | WEEKDAY | 16 | Below 32 | 427.7952 | -0.86914 | 0 | 32.0011
WINTER | WEEKDAY | 16 | Above 32 | 392.4263 | 0.2361 | 32.0011 | 120
WINTER | WEEKDAY | 17 | All Temperatures | 397.2522 | -0.23201 | 0 | 120
WINTER | WEEKDAY | 18 | All Temperatures | 383.4407 | -0.21862 | 0 | 120
WINTER | WEEKDAY | 19 | Below 46.04 | 386.2054 | -0.86214 | 0 | 46.0444
WINTER | WEEKDAY | 19 | Above 46.04 | 255.2003 | 1.983 | 46.0444 | 120
WINTER | WEEKDAY | 20 | All Temperatures | 369.132 | -0.26923 | 0 | 120
WINTER | WEEKDAY | 21 | Below 38.05 | 392.2594 | -0.91716 | 0 | 38.0477
WINTER | WEEKDAY | 21 | Above 38.05 | 347.2177 | 0.26666 | 38.0477 | 120
WINTER | WEEKDAY | 22 | Below 48 | 404.3964 | -0.79104 | 0 | 47.9967
WINTER | WEEKDAY | 22 | Above 48 | 191.99 | 3.6344 | 47.9967 | 120
WINTER | WEEKDAY | 23 | Below 42.97 | 379.3449 | -0.07071 | 0 | 42.97
WINTER | WEEKDAY | 23 | Between 42.97 and 49.74 | 871.5653 | -11.5257 | 42.97 | 49.7392
WINTER | WEEKDAY | 23 | Above 49.74 | -422.7103 | 14.4956 | 49.7392 | 120
WINTER | WEEKDAY | 24 | All Temperatures | 362.5507 | -0.0628 | 0 | 120
WINTER | SATURDAY | 1 | Below 45.96 | 274.2488 | -0.19109 | 0 | 45.9623
WINTER | SATURDAY | 1 | Above 45.96 | 817.7392 | -12.0158 | 45.9623 | 120
WINTER | SATURDAY | 2 | All Temperatures | 273.9792 | -0.97015 | 0 | 120
WINTER | SATURDAY | 3 | Below 45 | 266.4502 | -0.36841 | 0 | 45
WINTER | SATURDAY | 3 | Above 45 | 683.3356 | -9.6325 | 45 | 120
WINTER | SATURDAY | 4 | Below 44.96 | 260.1069 | -0.06734 | 0 | 44.9589
WINTER | SATURDAY | 4 | Above 44.96 | 917.3601 | -14.6863 | 44.9589 | 120
WINTER | SATURDAY | 5 | Below 40.95 | 271.1863 | -0.66439 | 0 | 40.9534
WINTER | SATURDAY | 5 | Above 40.95 | 481.3095 | -5.7952 | 40.9534 | 120
WINTER | SATURDAY | 6 | Below 42.71 | 270.3297 | -0.22559 | 0 | 42.707
WINTER | SATURDAY | 6 | Above 42.71 | 622.0192 | -8.4605 | 42.707 | 120
WINTER | SATURDAY | 7 | Below 43.93 | 292.9453 | -0.22605 | 0 | 43.9279
WINTER | SATURDAY | 7 | Above 43.93 | 753.2698 | -10.7051 | 43.9279 | 120
WINTER | SATURDAY | 8 | Below 43.46 | 293.5327 | -0.12425 | 0 | 43.4617
WINTER | SATURDAY | 8 | Above 43.46 | 702.2905 | -9.5293 | 43.4617 | 120
WINTER | SATURDAY | 9 | Below 43.97 | 277.7401 | -0.05256 | 0 | 43.9667
WINTER | SATURDAY | 9 | Above 43.97 | 577.903 | -6.8796 | 43.9667 | 120
WINTER | SATURDAY | 10 | Below 47.99 | 275.118 | -0.03171 | 0 | 47.9922
WINTER | SATURDAY | 10 | Above 47.99 | 775.8094 | -10.4645 | 47.9922 | 120
WINTER | SATURDAY | 11 | Below 49 | 287.0577 | -0.37303 | 0 | 48.9989
WINTER | SATURDAY | 11 | Above 49 | 634.2682 | -7.4591 | 48.9989 | 120
WINTER | SATURDAY | 12 | Below 48.95 | 283.1157 | -0.66942 | 0 | 48.9534
WINTER | SATURDAY | 12 | Above 48.95 | 625.2974 | -7.6594 | 48.9534 | 120
WINTER | SATURDAY | 13 | Below 49.24 | 269.9485 | -0.81797 | 0 | 49.2353
WINTER | SATURDAY | 13 | Above 49.24 | 447.23 | -4.4187 | 49.2353 | 120
WINTER | SATURDAY | 14 | All Temperatures | 258.8455 | -0.72386 | 0 | 120
WINTER | SATURDAY | 15 | All Temperatures | 252.6721 | -0.9426 | 0 | 120
WINTER | SATURDAY | 16 | All Temperatures | 237.391 | -0.87398 | 0 | 120
WINTER | SATURDAY | 17 | Below 37.08 | 211.6811 | -0.42055 | 0 | 37.0777
WINTER | SATURDAY | 17 | Above 37.08 | 236.4323 | -1.0881 | 37.0777 | 120
WINTER | SATURDAY | 18 | All Temperatures | 199.8913 | -0.4848 | 0 | 120
WINTER | SATURDAY | 19 | Below 37.42 | 197.8272 | -0.40789 | 0 | 37.4184
WINTER | SATURDAY | 19 | Above 37.42 | 202.2018 | -0.5248 | 37.4184 | 120
WINTER | SATURDAY | 20 | All Temperatures | 198.4615 | -0.44793 | 0 | 120
WINTER | SATURDAY | 21 | Below 40.16 | 198.6807 | -0.44938 | 0 | 40.1643
WINTER | SATURDAY | 21 | Above 40.16 | 187.5383 | -0.17196 | 40.1643 | 120
WINTER | SATURDAY | 22 | All Temperatures | 194.4175 | -0.31753 | 0 | 120
WINTER | SATURDAY | 23 | All Temperatures | 194.9713 | -0.33694 | 0 | 120
WINTER | SATURDAY | 24 | Below 32.7 | 192.7012 | -3e-05 | 0 | 32.6992
WINTER | SATURDAY | 24 | Between 32.7 and 39.38 | 315.268 | -3.7483 | 32.6992 | 39.3762
WINTER | SATURDAY | 24 | Above 39.38 | 114.0632 | 1.3615 | 39.3762 | 120
WINTER | SUNDAY | 1 | Below 40.04 | 215.3666 | -1.1337 | 0 | 40.0355
WINTER | SUNDAY | 1 | Above 40.04 | 113.4726 | 1.4114 | 40.0355 | 120
WINTER | SUNDAY | 2 | Below 39.01 | 215.1231 | -1.1865 | 0 | 39.0133
WINTER | SUNDAY | 2 | Above 39.01 | 106.9868 | 1.5853 | 39.0133 | 120
WINTER | SUNDAY | 3 | All Temperatures | 206.0034 | -0.74063 | 0 | 120
WINTER | SUNDAY | 4 | Below 34.18 | 213.42 | -1.125 | 0 | 34.1842
WINTER | SUNDAY | 4 | Above 34.18 | 166.364 | 0.25153 | 34.1842 | 120
WINTER | SUNDAY | 5 | Below 31 | 203.5754 | -0.52665 | 0 | 31.0033
WINTER | SUNDAY | 5 | Between 31 and 40.95 | 323.7493 | -4.4028 | 31.0033 | 40.9478
WINTER | SUNDAY | 5 | Above 40.95 | -122.2497 | 6.4891 | 40.9478 | 120
WINTER | SUNDAY | 6 | Below 41 | 223.4494 | -1.3163 | 0 | 41
WINTER | SUNDAY | 6 | Above 41 | -36.4635 | 5.023 | 41 | 120
WINTER | SUNDAY | 7 | Below 40.96 | 226.5468 | -1.2605 | 0 | 40.9623
WINTER | SUNDAY | 7 | Above 40.96 | -54.8135 | 5.6083 | 40.9623 | 120
WINTER | SUNDAY | 8 | Below 38.69 | 221.8915 | -1.1647 | 0 | 38.6881
WINTER | SUNDAY | 8 | Above 38.69 | -9.1048 | 4.8061 | 38.6881 | 120
WINTER | SUNDAY | 9 | All Temperatures | 214.6907 | -0.81535 | 0 | 120
WINTER | SUNDAY | 10 | Below 40.98 | 220.5813 | -1.1445 | 0 | 40.9845
WINTER | SUNDAY | 10 | Above 40.98 | -175.4729 | 8.519 | 40.9845 | 120
WINTER | SUNDAY | 11 | Below 35.99 | 211.092 | -0.68574 | 0 | 35.9867
WINTER | SUNDAY | 11 | Between 35.99 and 40.99 | 535.7138 | -9.7064 | 35.9867 | 40.9922
WINTER | SUNDAY | 11 | Above 40.99 | -448.9963 | 14.3155 | 40.9922 | 120
WINTER | SUNDAY | 12 | Below 40.07 | 218.6484 | -1.0819 | 0 | 40.071
WINTER | SUNDAY | 12 | Above 40.07 | 22.9904 | 3.8009 | 40.071 | 120
WINTER | SUNDAY | 13 | Below 33 | 200.3109 | -0.14927 | 0 | 33.0033
WINTER | SUNDAY | 13 | Between 33 and 40.23 | 411.5712 | -6.5504 | 33.0033 | 40.2308
WINTER | SUNDAY | 13 | Above 40.23 | -69.2506 | 5.4011 | 40.2308 | 120
WINTER | SUNDAY | 14 | Below 40.02 | 231.1333 | -1.5378 | 0 | 40.0155
WINTER | SUNDAY | 14 | Above 40.02 | 77.4456 | 2.3029 | 40.0155 | 120
WINTER | SUNDAY | 15 | Below 45.97 | 229.2939 | -1.4667 | 0 | 45.9723
WINTER | SUNDAY | 15 | Above 45.97 | -136.6139 | 6.4926 | 45.9723 | 120
WINTER | SUNDAY | 16 | Below 47.96 | 224.5873 | -1.3097 | 0 | 47.9567
WINTER | SUNDAY | 16 | Above 47.96 | -133.6733 | 6.1608 | 47.9567 | 120
WINTER | SUNDAY | 17 | Below 47.96 | 225.1127 | -1.3042 | 0 | 47.9567
WINTER | SUNDAY | 17 | Above 47.96 | -129.9477 | 6.0995 | 47.9567 | 120
WINTER | SUNDAY | 18 | Below 32.97 | 232.7582 | -1.7715 | 0 | 32.9734
WINTER | SUNDAY | 18 | Above 32.97 | 149.5958 | 0.75059 | 32.9734 | 120
WINTER | SUNDAY | 19 | Below 31.17 | 236.2285 | -1.8051 | 0 | 31.1676
WINTER | SUNDAY | 19 | Above 31.17 | 164.4025 | 0.4994 | 31.1676 | 120
WINTER | SUNDAY | 20 | Below 34.02 | 242.9646 | -1.8786 | 0 | 34.0166
WINTER | SUNDAY | 20 | Above 34.02 | 133.2181 | 1.3477 | 34.0166 | 120
WINTER | SUNDAY | 21 | Below 32.05 | 262.9312 | -1.8077 | 0 | 32.0511
WINTER | SUNDAY | 21 | Above 32.05 | 198.6252 | 0.19861 | 32.0511 | 120
WINTER | SUNDAY | 22 | All Temperatures | 278.1365 | -1.3317 | 0 | 120
WINTER | SUNDAY | 23 | All Temperatures | 312.9777 | -1.2932 | 0 | 120
WINTER | SUNDAY | 24 | All Temperatures | 357.9605 | -2.1894 | 0 | 120
SPRING | WEEKDAY | 1 | Below 56.01 | 368.4028 | -0.72431 | 0 | 56.0133
SPRING | WEEKDAY | 1 | Above 56.01 | 200.3376 | 2.2761 | 56.0133 | 120
SPRING | WEEKDAY | 2 | All Temperatures | 326.9565 | 0.11548 | 0 | 120
SPRING | WEEKDAY | 3 | Below 67.18 | 327.3096 | -0.00023 | 0 | 67.1765
SPRING | WEEKDAY | 3 | Above 67.18 | 877.5796 | -8.1916 | 67.1765 | 120
SPRING | WEEKDAY | 4 | All Temperatures | 319.9499 | -0.04382 | 0 | 120
SPRING | WEEKDAY | 5 | All Temperatures | 313.9783 | -0.05893 | 0 | 120
SPRING | WEEKDAY | 6 | All Temperatures | 322.3833 | 0.00541 | 0 | 120
SPRING | WEEKDAY | 7 | All Temperatures | 366.6822 | 0.19327 | 0 | 120
SPRING | WEEKDAY | 8 | Below 58.68 | 408.5085 | 0.1764 | 0 | 58.6759
SPRING | WEEKDAY | 8 | Above 58.68 | 296.6693 | 2.0825 | 58.6759 | 120
SPRING | WEEKDAY | 9 | Below 71.94 | 414.1653 | 0.45984 | 0 | 71.9434
SPRING | WEEKDAY | 9 | Above 71.94 | -661.9785 | 15.418 | 71.9434 | 120
SPRING | WEEKDAY | 10 | Below 74.94 | 407.0603 | 0.61409 | 0 | 74.9445
SPRING | WEEKDAY | 10 | Above 74.94 | -781.1669 | 16.4688 | 74.9445 | 120
SPRING | WEEKDAY | 11 | Below 38.99 | 449.3283 | -0.46942 | 0 | 38.9933
SPRING | WEEKDAY | 11 | Between 38.99 and 78.98 | 395.9589 | 0.89926 | 38.9933 | 78.9756
SPRING | WEEKDAY | 11 | Above 78.98 | -1908.1615 | 30.0744 | 78.9756 | 120
SPRING | WEEKDAY | 12 | Below 39 | 460.896 | -0.88035 | 0 | 39.0033
SPRING | WEEKDAY | 12 | Between 39 and 80.97 | 387.8502 | 0.99246 | 39.0033 | 80.9745
SPRING | WEEKDAY | 12 | Above 80.97 | -1194.1367 | 20.5293 | 80.9745 | 120
SPRING | WEEKDAY | 13 | Below 37.54 | 476.3862 | -1.5564 | 0 | 37.5427
SPRING | WEEKDAY | 13 | Between 37.54 and 81.94 | 377.5591 | 1.076 | 37.5427 | 81.9401
SPRING | WEEKDAY | 13 | Above 81.94 | -520.1804 | 12.0321 | 81.9401 | 120
SPRING | WEEKDAY | 14 | Below 37.91 | 503.474 | -2.1005 | 0 | 37.9134
SPRING | WEEKDAY | 14 | Between 37.91 and 83.94 | 382.0043 | 1.1034 | 37.9134 | 83.9401
SPRING | WEEKDAY | 14 | Above 83.94 | -1960.2435 | 29.0072 | 83.9401 | 120
SPRING | WEEKDAY | 15 | Below 37.99 | 505.3981 | -2.5749 | 0 | 37.9889
SPRING | WEEKDAY | 15 | Between 37.99 and 84.94 | 361.1471 | 1.2223 | 37.9889 | 84.9367
SPRING | WEEKDAY | 15 | Above 84.94 | -896.8603 | 16.0334 | 84.9367 | 120
SPRING | WEEKDAY | 16 | Below 38.19 | 481.9473 | -2.4792 | 0 | 38.1876
SPRING | WEEKDAY | 16 | Between 38.19 and 81.19 | 343.061 | 1.1577 | 38.1876 | 81.1898
SPRING | WEEKDAY | 16 | Above 81.19 | -139.8429 | 7.1056 | 81.1898 | 120
SPRING | WEEKDAY | 17 | Below 39.85 | 447.344 | -1.9054 | 0 | 39.8535
SPRING | WEEKDAY | 17 | Between 39.85 and 83.94 | 331.1894 | 1.0091 | 39.8535 | 83.9378
SPRING | WEEKDAY | 17 | Above 83.94 | -955.3294 | 16.3361 | 83.9378 | 120
SPRING | WEEKDAY | 18 | Below 39.94 | 425.9814 | -1.7839 | 0 | 39.9356
SPRING | WEEKDAY | 18 | Between 39.94 and 83.99 | 321.35 | 0.83612 | 39.9356 | 83.9867
SPRING | WEEKDAY | 18 | Above 83.99 | -593.7126 | 11.7315 | 83.9867 | 120
SPRING | WEEKDAY | 19 | Below 38 | 416.1913 | -1.9202 | 0 | 38.0044
SPRING | WEEKDAY | 19 | Between 38 and 82.97 | 323.4571 | 0.51985 | 38.0044 | 82.9678
SPRING | WEEKDAY | 19 | Above 82.97 | -518.1626 | 10.6638 | 82.9678 | 120
SPRING | WEEKDAY | 20 | Below 39.98 | 396.5807 | -1.468 | 0 | 39.9822
SPRING | WEEKDAY | 20 | Above 39.98 | 319.1995 | 0.46742 | 39.9822 | 120
SPRING | WEEKDAY | 21 | All Temperatures | 351.3218 | 0.16762 | 0 | 120
SPRING | WEEKDAY | 22 | All Temperatures | 365.1142 | 0.20754 | 0 | 120
SPRING | WEEKDAY | 23 | All Temperatures | 350.3549 | 0.19012 | 0 | 120
SPRING | WEEKDAY | 24 | All Temperatures | 337.9066 | 0.03034 | 0 | 120
SPRING | SATURDAY | 1 | All Temperatures | 238.4531 | 0.26969 | 0 | 120
SPRING | SATURDAY | 2 | All Temperatures | 234.8713 | 0.13379 | 0 | 120
SPRING | SATURDAY | 3 | All Temperatures | 236.1267 | 0.06985 | 0 | 120
SPRING | SATURDAY | 4 | All Temperatures | 238.7337 | -0.05111 | 0 | 120
SPRING | SATURDAY | 5 | All Temperatures | 234.3315 | -0.00649 | 0 | 120
SPRING | SATURDAY | 6 | Below 34.04 | 392.5135 | -4.6888 | 0 | 34.0355
SPRING | SATURDAY | 6 | Above 34.04 | 218.2196 | 0.43212 | 34.0355 | 120
SPRING | SATURDAY | 7 | Below 34.04 | 452.0682 | -5.9616 | 0 | 34.0355
SPRING | SATURDAY | 7 | Above 34.04 | 232.0967 | 0.50137 | 34.0355 | 120
SPRING | SATURDAY | 8 | Below 34 | 461.9952 | -6.2566 | 0 | 34
SPRING | SATURDAY | 8 | Above 34 | 236.7714 | 0.36763 | 34 | 120
SPRING | SATURDAY | 9 | All Temperatures | 298.1441 | -0.72576 | 0 | 120
SPRING | SATURDAY | 10 | All Temperatures | 293.9266 | -0.64815 | 0 | 120
SPRING | SATURDAY | 11 | All Temperatures | 267.6062 | -0.32018 | 0 | 120
SPRING | SATURDAY | 12 | All Temperatures | 252.7418 | -0.23571 | 0 | 120
SPRING | SATURDAY | 13 | All Temperatures | 236.3344 | -0.14584 | 0 | 120
SPRING | SATURDAY | 14 | All Temperatures | 229.1641 | -0.1246 | 0 | 120
SPRING | SATURDAY | 15 | All Temperatures | 219.7821 | -0.11085 | 0 | 120
SPRING | SATURDAY | 16 | All Temperatures | 206.486 | -0.00373 | 0 | 120
SPRING | SATURDAY | 17 | All Temperatures | 193.9479 | 0.08038 | 0 | 120
SPRING | SATURDAY | 18 | All Temperatures | 186.3393 | -0.03238 | 0 | 120
SPRING | SATURDAY | 19 | Below 45.98 | 270.4753 | -2.0908 | 0 | 45.9767
SPRING | SATURDAY | 19 | Above 45.98 | 162.5487 | 0.25666 | 45.9767 | 120
SPRING | SATURDAY | 20 | Below 43.3 | 291.2299 | -2.673 | 0 | 43.3019
SPRING | SATURDAY | 20 | Above 43.3 | 171.1823 | 0.09929 | 43.3019 | 120
SPRING | SATURDAY | 21 | Below 39.01 | 329.075 | -3.8279 | 0 | 39.0067
SPRING | SATURDAY | 21 | Above 39.01 | 184.3279 | -0.11706 | 39.0067 | 120
SPRING | SATURDAY | 22 | Below 39.05 | 310.2256 | -3.3622 | 0 | 39.0488
SPRING | SATURDAY | 22 | Above 39.05 | 180.3215 | -0.03552 | 39.0488 | 120
SPRING | SATURDAY | 23 | Below 37.04 | 306.6238 | -3.4156 | 0 | 37.0388
SPRING | SATURDAY | 23 | Above 37.04 | 181.7314 | -0.04362 | 37.0388 | 120
SPRING | SATURDAY | 24 | All Temperatures | 201.999 | -0.30719 | 0 | 120
SPRING | SUNDAY | 1 | Below 36.02 | 341.1156 | -4.3941 | 0 | 36.02
SPRING | SUNDAY | 1 | Between 36.02 and 56.97 | 210.1768 | -0.7589 | 36.02 | 56.9711
SPRING | SUNDAY | 1 | Above 56.97 | 42.8583 | 2.178 | 56.9711 | 120
SPRING | SUNDAY | 2 | Below 40.98 | 285.2627 | -2.6098 | 0 | 40.9834
SPRING | SUNDAY | 2 | Above 40.98 | 180.7072 | -0.05864 | 40.9834 | 120
SPRING | SUNDAY | 3 | Below 39.98 | 291.7682 | -2.7041 | 0 | 39.9811
SPRING | SUNDAY | 3 | Above 39.98 | 197.7146 | -0.35161 | 39.9811 | 120
SPRING | SUNDAY | 4 | Below 38.98 | 280.2355 | -2.5134 | 0 | 38.9845
SPRING | SUNDAY | 4 | Above 38.98 | 194.3532 | -0.31041 | 38.9845 | 120
SPRING | SUNDAY | 5 | Below 37.45 | 312.9899 | -3.5252 | 0 | 37.4517
SPRING | SUNDAY | 5 | Above 37.45 | 188.7015 | -0.20652 | 37.4517 | 120
SPRING | SUNDAY | 6 | Below 38.98 | 303.4875 | -3.1719 | 0 | 38.9834
SPRING | SUNDAY | 6 | Above 38.98 | 175.9491 | 0.09975 | 38.9834 | 120
SPRING | SUNDAY | 7 | Below 37.01 | 322.443 | -3.7392 | 0 | 37.0133
SPRING | SUNDAY | 7 | Above 37.01 | 191.5602 | -0.20312 | 37.0133 | 120
SPRING | SUNDAY | 8 | Below 34.99 | 329.6409 | -4.1715 | 0 | 34.9889
SPRING | SUNDAY | 8 | Above 34.99 | 190.9452 | -0.20753 | 34.9889 | 120
SPRING | SUNDAY | 9 | Below 35.99 | 341.1622 | -4.3709 | 0 | 35.9856
SPRING | SUNDAY | 9 | Above 35.99 | 183.1715 | 0.01949 | 35.9856 | 120
SPRING | SUNDAY | 10 | Below 35.98 | 384.1034 | -5.5315 | 0 | 35.9811
SPRING | SUNDAY | 10 | Above 35.98 | 184.207 | 0.02405 | 35.9811 | 120
SPRING | SUNDAY | 11 | All Temperatures | 204.032 | -0.2659 | 0 | 120
SPRING | SUNDAY | 12 | All Temperatures | 195.9507 | -0.09859 | 0 | 120
SPRING | SUNDAY | 13 | All Temperatures | 192.8076 | -0.05146 | 0 | 120
SPRING | SUNDAY | 14 | All Temperatures | 190.7235 | -0.01759 | 0 | 120
SPRING | SUNDAY | 15 | All Temperatures | 187.109 | 0.03187 | 0 | 120
SPRING | SUNDAY | 16 | All Temperatures | 191.1972 | -0.06007 | 0 | 120
SPRING | SUNDAY | 17 | All Temperatures | 195.6567 | -0.14 | 0 | 120
SPRING | SUNDAY | 18 | All Temperatures | 193.8055 | -0.15624 | 0 | 120
SPRING | SUNDAY | 19 | All Temperatures | 199.8217 | -0.25857 | 0 | 120
SPRING | SUNDAY | 20 | All Temperatures | 203.8916 | -0.28515 | 0 | 120
SPRING | SUNDAY | 21 | All Temperatures | 234.7768 | -0.42006 | 0 | 120
SPRING | SUNDAY | 22 | All Temperatures | 272.6097 | -0.59325 | 0 | 120
SPRING | SUNDAY | 23 | All Temperatures | 297.894 | -0.61289 | 0 | 120
SPRING | SUNDAY | 24 | Below 58.12 | 326.7506 | -1.073 | 0 | 58.1176
SPRING | SUNDAY | 24 | Above 58.12 | 142.7292 | 2.0934 | 58.1176 | 120
FALL | WEEKDAY | 1 | Below 39.96 | 399.4592 | -1.0793 | 0 | 39.9623
FALL | WEEKDAY | 1 | Above 39.96 | 306.1953 | 1.2545 | 39.9623 | 120
FALL | WEEKDAY | 2 | Below 27.01 | 407.5568 | -2.2841 | 0 | 27.0111
FALL | WEEKDAY | 2 | Above 27.01 | 329.4515 | 0.60747 | 27.0111 | 120
FALL | WEEKDAY | 3 | Below 35.11 | 374.9468 | -1.0077 | 0 | 35.1088
FALL | WEEKDAY | 3 | Above 35.11 | 311.8324 | 0.78998 | 35.1088 | 120
FALL | WEEKDAY | 4 | Below 25.99 | 397.1029 | -2.4731 | 0 | 25.9933
FALL | WEEKDAY | 4 | Between 25.99 and 44.97 | 334.4485 | -0.06274 | 25.9933 | 44.9667
FALL | WEEKDAY | 4 | Above 44.97 | 269.4861 | 1.3819 | 44.9667 | 120
FALL | WEEKDAY | 5 | Below 43.03 | 355.7545 | -0.58766 | 0 | 43.0277
FALL | WEEKDAY | 5 | Above 43.03 | 285.1296 | 1.0537 | 43.0277 | 120
FALL | WEEKDAY | 6 | Below 38.56 | 383.9382 | -1.1389 | 0 | 38.5638
FALL | WEEKDAY | 6 | Above 38.56 | 302.0865 | 0.98355 | 38.5638 | 120
FALL | WEEKDAY | 7 | Below 34.05 | 435.7502 | -1.4083 | 0 | 34.0455
FALL | WEEKDAY | 7 | Above 34.05 | 363.1169 | 0.72512 | 34.0455 | 120
FALL | WEEKDAY | 8 | Below 30.44 | 468.4479 | -1.101 | 0 | 30.4417
FALL | WEEKDAY | 8 | Between 30.44 and 54.68 | 427.5707 | 0.24182 | 30.4417 | 54.6815
FALL | WEEKDAY | 8 | Above 54.68 | 334.3098 | 1.9473 | 54.6815 | 120
FALL | WEEKDAY | 9 | Below 36.02 | 483.6633 | -0.86 | 0 | 36.0166
FALL | WEEKDAY | 9 | Between 36.02 and 57.95 | 438.0414 | 0.40669 | 36.0166 | 57.9534
FALL | WEEKDAY | 9 | Above 57.95 | 342.0022 | 2.0639 | 57.9534 | 120
FALL | WEEKDAY | 10 | Below 37.01 | 482.6586 | -0.83503 | 0 | 37.0111
FALL | WEEKDAY | 10 | Between 37.01 and 61.97 | 433.4487 | 0.49457 | 37.0111 | 61.9723
FALL | WEEKDAY | 10 | Above 61.97 | 284.3329 | 2.9007 | 61.9723 | 120
FALL | WEEKDAY | 11 | Below 50.32 | 471.1724 | -0.22885 | 0 | 50.3174
FALL | WEEKDAY | 11 | Above 50.32 | 399.6537 | 1.1925 | 50.3174 | 120
FALL | WEEKDAY | 12 | Below 36.96 | 486.1436 | -0.89682 | 0 | 36.9623
FALL | WEEKDAY | 12 | Between 36.96 and 60.67 | 434.0704 | 0.512 | 36.9623 | 60.6659
FALL | WEEKDAY | 12 | Above 60.67 | 334.2519 | 2.1574 | 60.6659 | 120
FALL | WEEKDAY | 13 | Below 36.91 | 481.4916 | -1.0287 | 0 | 36.9068
FALL | WEEKDAY | 13 | Between 36.91 and 63.97 | 417.7846 | 0.69747 | 36.9068 | 63.9667
FALL | WEEKDAY | 13 | Above 63.97 | 313.6085 | 2.3261 | 63.9667 | 120
FALL | WEEKDAY | 14 | Below 38.42 | 491.2677 | -0.9872 | 0 | 38.4151
FALL | WEEKDAY | 14 | Between 38.42 and 68.01 | 429.7244 | 0.61486 | 38.4151 | 68.0089
FALL | WEEKDAY | 14 | Above 68.01 | 226.4962 | 3.6031 | 68.0089 | 120
FALL | WEEKDAY | 15 | Below 38.32 | 485.4495 | -1.236 | 0 | 38.3152
FALL | WEEKDAY | 15 | Between 38.32 and 68.93 | 408.6524 | 0.76839 | 38.3152 | 68.9301
FALL | WEEKDAY | 15 | Above 68.93 | 247.7696 | 3.1024 | 68.9301 | 120
FALL | WEEKDAY | 16 | Below 38.23 | 467.4668 | -1.3094 | 0 | 38.2264
FALL | WEEKDAY | 16 | Between 38.23 and 71.09 | 385.4727 | 0.83554 | 38.2264 | 71.0943
FALL | WEEKDAY | 16 | Above 71.09 | 194.8808 | 3.5164 | 71.0943 | 120
FALL | WEEKDAY | 17 | Below 40.68 | 451.0626 | -1.1843 | 0 | 40.6804
FALL | WEEKDAY | 17 | Between 40.68 and 78.98 | 366.0086 | 0.90647 | 40.6804 | 78.9767
FALL | WEEKDAY | 17 | Above 78.98 | -487.2272 | 11.7101 | 78.9767 | 120
FALL | WEEKDAY | 18 | Below 39.02 | 443.5923 | -1.2618 | 0 | 39.0189
FALL | WEEKDAY | 18 | Between 39.02 and 69.96 | 372.9978 | 0.54739 | 39.0189 | 69.9623
FALL | WEEKDAY | 18 | Above 69.96 | 108.8539 | 4.3229 | 69.9623 | 120
FALL | WEEKDAY | 19 | Below 28.56 | 440.3279 | -2.017 | 0 | 28.5616
FALL | WEEKDAY | 19 | Between 28.56 and 66.01 | 374.9444 | 0.27216 | 28.5616 | 66.0133
FALL | WEEKDAY | 19 | Above 66.01 | 199.4467 | 2.9307 | 66.0133 | 120
FALL | WEEKDAY | 20 | Below 28.62 | 445.9861 | -2.4124 | 0 | 28.6182
FALL | WEEKDAY | 20 | Between 28.62 and 64 | 370.0119 | 0.24232 | 28.6182 | 63.9989
FALL | WEEKDAY | 20 | Above 64 | 206.7693 | 2.793 | 63.9989 | 120
FALL | WEEKDAY | 21 | Below 32.97 | 451.5772 | -2.1336 | 0 | 32.9667
FALL | WEEKDAY | 21 | Above 32.97 | 353.3153 | 0.84702 | 32.9667 | 120
FALL | WEEKDAY | 22 | Below 32.98 | 462.693 | -2.1427 | 0 | 32.9834
FALL | WEEKDAY | 22 | Above 32.98 | 369.4583 | 0.68397 | 32.9834 | 120
FALL | WEEKDAY | 23 | Below 26.98 | 480.0238 | -3.8733 | 0 | 26.9834
FALL | WEEKDAY | 23 | Above 26.98 | 366.6036 | 0.33 | 26.9834 | 120
FALL | WEEKDAY | 24 | Below 26.98 | 478.7994 | -4.6395 | 0 | 26.9811
FALL | WEEKDAY | 24 | Above 26.98 | 343.6517 | 0.36946 | 26.9811 | 120
FALL | SATURDAY | 1 | All Temperatures | 208.9602 | 0.45867 | 0 | 120
FALL | SATURDAY | 2 | All Temperatures | 201.704 | 0.59758 | 0 | 120
FALL | SATURDAY | 3 | All Temperatures | 202.816 | 0.54856 | 0 | 120
FALL | SATURDAY | 4 | All Temperatures | 202.5372 | 0.53925 | 0 | 120
FALL | SATURDAY | 5 | All Temperatures | 207.4076 | 0.4505 | 0 | 120
FALL | SATURDAY | 6 | Below 32.24 | 278.4545 | -1.9704 | 0 | 32.2353
FALL | SATURDAY | 6 | Above 32.24 | 181.0237 | 1.0521 | 32.2353 | 120
FALL | SATURDAY | 7 | All Temperatures | 236.5732 | 0.38121 | 0 | 120
FALL | SATURDAY | 8 | Below 30 | 304.696 | -2.2866 | 0 | 30
FALL | SATURDAY | 8 | Above 30 | 203.4538 | 1.0881 | 30 | 120
FALL | SATURDAY | 9 | Below 31 | 310.7676 | -2.4124 | 0 | 30.9989
FALL | SATURDAY | 9 | Above 31 | 197.8055 | 1.2317 | 30.9989 | 120
FALL | SATURDAY | 10 | All Temperatures | 234.7441 | 0.4658 | 0 | 120
FALL | SATURDAY | 11 | All Temperatures | 234.6432 | 0.37859 | 0 | 120
FALL | SATURDAY | 12 | Below 27.04 | 730.2631 | -18.8345 | 0 | 27.0366
FALL | SATURDAY | 12 | Above 27.04 | 200.321 | 0.76639 | 27.0366 | 120
FALL | SATURDAY | 13 | Below 31.98 | 337.0376 | -3.9452 | 0 | 31.9811
FALL | SATURDAY | 13 | Above 31.98 | 186.7129 | 0.75521 | 31.9811 | 120
FALL | SATURDAY | 14 | Below 33.02 | 341.2668 | -4.0039 | 0 | 33.0222
FALL | SATURDAY | 14 | Above 33.02 | 186.8957 | 0.67088 | 33.0222 | 120
FALL | SATURDAY | 15 | Below 34.04 | 344.2588 | -4.2041 | 0 | 34.0377
FALL | SATURDAY | 15 | Above 34.04 | 180.8232 | 0.59748 | 34.0377 | 120
FALL | SATURDAY | 16 | Below 44.96 | 235.9947 | -0.9624 | 0 | 44.9623
FALL | SATURDAY | 16 | Above 44.96 | 156.581 | 0.80383 | 44.9623 | 120
FALL | SATURDAY | 17 | All Temperatures | 178.2002 | 0.3414 | 0 | 120
FALL | SATURDAY | 18 | All Temperatures | 173.3321 | 0.20686 | 0 | 120
FALL | SATURDAY | 19 | All Temperatures | 175.7825 | 0.10677 | 0 | 120
FALL | SATURDAY | 20 | All Temperatures | 171.7795 | 0.18015 | 0 | 120
FALL | SATURDAY | 21 | All Temperatures | 173.8129 | 0.15197 | 0 | 120
FALL | SATURDAY | 22 | All Temperatures | 173.6521 | 0.15185 | 0 | 120
FALL | SATURDAY | 23 | All Temperatures | 173.9044 | 0.16482 | 0 | 120
FALL | SATURDAY | 24 | All Temperatures | 178.7277 | 0.13329 | 0 | 120
FALL | SUNDAY | 1 | All Temperatures | 168.0921 | 0.264 | 0 | 120
FALL | SUNDAY | 2 | All Temperatures | 158.9066 | 0.48196 | 0 | 120
FALL | SUNDAY | 3 | All Temperatures | 161.0498 | 0.44349 | 0 | 120
FALL | SUNDAY | 4 | All Temperatures | 160.2756 | 0.47789 | 0 | 120
FALL | SUNDAY | 5 | All Temperatures | 161.8217 | 0.46986 | 0 | 120
FALL | SUNDAY | 6 | All Temperatures | 169.493 | 0.43459 | 0 | 120
FALL | SUNDAY | 7 | All Temperatures | 181.6697 | 0.28997 | 0 | 120
FALL | SUNDAY | 8 | All Temperatures | 181.2269 | 0.24397 | 0 | 120
FALL | SUNDAY | 9 | All Temperatures | 178.0035 | 0.29355 | 0 | 120
FALL | SUNDAY | 10 | All Temperatures | 168.5407 | 0.47542 | 0 | 120
FALL | SUNDAY | 11 | All Temperatures | 162.8843 | 0.56403 | 0 | 120
FALL | SUNDAY | 12 | All Temperatures | 156.4618 | 0.65477 | 0 | 120
FALL | SUNDAY | 13 | Below 36.57 | 212.0183 | -1.1444 | 0 | 36.566
FALL | SUNDAY | 13 | Above 36.57 | 126.6253 | 1.1909 | 36.566 | 120
FALL | SUNDAY | 14 | All Temperatures | 145.4141 | 0.83242 | 0 | 120
FALL | SUNDAY | 15 | Below 36.01 | 209.1159 | -1.3482 | 0 | 36.0055
FALL | SUNDAY | 15 | Above 36.01 | 112.3441 | 1.3395 | 36.0055 | 120
FALL | SUNDAY | 16 | Below 36.03 | 198.4575 | -1.1181 | 0 | 36.0255
FALL | SUNDAY | 16 | Above 36.03 | 109.7673 | 1.3438 | 36.0255 | 120
FALL | SUNDAY | 17 | All Temperatures | 134.2629 | 0.93648 | 0 | 120
FALL | SUNDAY | 18 | All Temperatures | 140.1423 | 0.84609 | 0 | 120
FALL | SUNDAY | 19 | All Temperatures | 137.847 | 0.96014 | 0 | 120
FALL | SUNDAY | 20 | Below 62.99 | 144.9493 | 0.88314 | 0 | 62.9878
FALL | SUNDAY | 20 | Above 62.99 | -72.6294 | 4.3374 | 62.9878 | 120
FALL | SUNDAY | 21 | All Temperatures | 139.4821 | 1.5348 | 0 | 120
FALL | SUNDAY | 22 | All Temperatures | 148.9099 | 1.8607 | 0 | 120
FALL | SUNDAY | 23 | All Temperatures | 178.7866 | 2.0821 | 0 | 120
FALL | SUNDAY | 24 | All Temperatures | 170.6762 | 2.6743 | 0 | 120

## LPC
Profile:PNLPC |  | Weather Response Function
(3) Compute the profile
(1) For each hour of each |  |  | (2) Select the | kW index value, y, as
day to be profiled, |  |  | temperature, x, for | y = mx + b where |  | Machine Readable
identify the: |  |  | the hour within the | b | m | Temperature Ranges
Season | DayType | Hour | Temperature Range | Constant | Coefficient | Low-End | High-End
SUMMER | WEEKDAY | 1 | All Temperatures | 1573.7236 | 21.5461 | 0 | 120
SUMMER | WEEKDAY | 2 | Below 61 | 2583.4345 | 6.6989 | 0 | 61.0022
SUMMER | WEEKDAY | 2 | Above 61 | 1327.2505 | 27.2913 | 61.0022 | 120
SUMMER | WEEKDAY | 3 | Below 59.96 | 2402.7769 | 9.234 | 0 | 59.9556
SUMMER | WEEKDAY | 3 | Between 59.96 and 71.98 | 1390.3432 | 26.1203 | 59.9556 | 71.9789
SUMMER | WEEKDAY | 3 | Above 71.98 | -10246.1791 | 187.7861 | 71.9789 | 120
SUMMER | WEEKDAY | 4 | Below 59.99 | 2138.5332 | 13.8514 | 0 | 59.9867
SUMMER | WEEKDAY | 4 | Above 59.99 | 1377.331 | 26.5409 | 59.9867 | 120
SUMMER | WEEKDAY | 5 | Below 52 | 3846.2332 | -19.4501 | 0 | 51.9956
SUMMER | WEEKDAY | 5 | Between 52 and 71.86 | 1595.0854 | 23.845 | 51.9956 | 71.8624
SUMMER | WEEKDAY | 5 | Above 71.86 | -9016.7547 | 171.5139 | 71.8624 | 120
SUMMER | WEEKDAY | 6 | Below 50.01 | 5610.486 | -55.1204 | 0 | 50.0078
SUMMER | WEEKDAY | 6 | Above 50.01 | 1590.6874 | 25.2631 | 50.0078 | 120
SUMMER | WEEKDAY | 7 | Below 57 | 2456.1449 | 13.5704 | 0 | 56.9978
SUMMER | WEEKDAY | 7 | Above 57 | 1678.3395 | 27.2167 | 56.9978 | 120
SUMMER | WEEKDAY | 8 | Below 58.46 | 3234.9147 | 4.2771 | 0 | 58.4562
SUMMER | WEEKDAY | 8 | Above 58.46 | 1635.2701 | 31.642 | 58.4562 | 120
SUMMER | WEEKDAY | 9 | Below 61 | 3629.4138 | 2.7172 | 0 | 61.0033
SUMMER | WEEKDAY | 9 | Above 61 | 2100.0524 | 27.7873 | 61.0033 | 120
SUMMER | WEEKDAY | 10 | All Temperatures | 2693.1839 | 19.918 | 0 | 120
SUMMER | WEEKDAY | 11 | All Temperatures | 2782.5123 | 19.2656 | 0 | 120
SUMMER | WEEKDAY | 12 | All Temperatures | 2740.0112 | 20.3004 | 0 | 120
SUMMER | WEEKDAY | 13 | All Temperatures | 2761.01 | 19.8609 | 0 | 120
SUMMER | WEEKDAY | 14 | All Temperatures | 2827.3024 | 18.6074 | 0 | 120
SUMMER | WEEKDAY | 15 | All Temperatures | 2919.8747 | 16.9736 | 0 | 120
SUMMER | WEEKDAY | 16 | All Temperatures | 2828.7714 | 17.2251 | 0 | 120
SUMMER | WEEKDAY | 17 | All Temperatures | 2736.3383 | 16.2379 | 0 | 120
SUMMER | WEEKDAY | 18 | All Temperatures | 2701.4425 | 14.8769 | 0 | 120
SUMMER | WEEKDAY | 19 | All Temperatures | 2755.2301 | 12.9464 | 0 | 120
SUMMER | WEEKDAY | 20 | All Temperatures | 2776.1446 | 11.7247 | 0 | 120
SUMMER | WEEKDAY | 21 | All Temperatures | 2825.6058 | 10.9128 | 0 | 120
SUMMER | WEEKDAY | 22 | Below 59.53 | 5598.3914 | -37.924 | 0 | 59.5305
SUMMER | WEEKDAY | 22 | Above 59.53 | 2000.2209 | 22.5185 | 59.5305 | 120
SUMMER | WEEKDAY | 23 | Below 56.14 | 11335.8249 | -145.5103 | 0 | 56.1365
SUMMER | WEEKDAY | 23 | Above 56.14 | 1954.0163 | 21.6146 | 56.1365 | 120
SUMMER | WEEKDAY | 24 | Below 55 | 13477.5123 | -190.5343 | 0 | 55.0022
SUMMER | WEEKDAY | 24 | Above 55 | 1666.4291 | 24.204 | 55.0022 | 120
SUMMER | SATURDAY | 1 | All Temperatures | 1673.9516 | 19.4741 | 0 | 120
SUMMER | SATURDAY | 2 | All Temperatures | 1660.9363 | 21.8611 | 0 | 120
SUMMER | SATURDAY | 3 | All Temperatures | 1540.3887 | 23.6915 | 0 | 120
SUMMER | SATURDAY | 4 | All Temperatures | 1582.1849 | 23.0886 | 0 | 120
SUMMER | SATURDAY | 5 | All Temperatures | 1629.1045 | 22.4339 | 0 | 120
SUMMER | SATURDAY | 6 | All Temperatures | 1652.8541 | 22.821 | 0 | 120
SUMMER | SATURDAY | 7 | All Temperatures | 1769.6677 | 21.6136 | 0 | 120
SUMMER | SATURDAY | 8 | All Temperatures | 1911.3189 | 19.6539 | 0 | 120
SUMMER | SATURDAY | 9 | All Temperatures | 1872.3193 | 20.3452 | 0 | 120
SUMMER | SATURDAY | 10 | All Temperatures | 2179.204 | 16.0158 | 0 | 120
SUMMER | SATURDAY | 11 | All Temperatures | 2465.4347 | 12.2421 | 0 | 120
SUMMER | SATURDAY | 12 | All Temperatures | 2618.3212 | 10.5881 | 0 | 120
SUMMER | SATURDAY | 13 | All Temperatures | 2790.0735 | 8.28 | 0 | 120
SUMMER | SATURDAY | 14 | All Temperatures | 2778.4799 | 8.3757 | 0 | 120
SUMMER | SATURDAY | 15 | All Temperatures | 2819.5264 | 7.7795 | 0 | 120
SUMMER | SATURDAY | 16 | All Temperatures | 2626.2391 | 10.1104 | 0 | 120
SUMMER | SATURDAY | 17 | All Temperatures | 2456.9393 | 12.2273 | 0 | 120
SUMMER | SATURDAY | 18 | All Temperatures | 2342.3358 | 13.6236 | 0 | 120
SUMMER | SATURDAY | 19 | All Temperatures | 2302.2825 | 13.7887 | 0 | 120
SUMMER | SATURDAY | 20 | All Temperatures | 2348.2451 | 12.7235 | 0 | 120
SUMMER | SATURDAY | 21 | All Temperatures | 2386.8211 | 12.4375 | 0 | 120
SUMMER | SATURDAY | 22 | All Temperatures | 2201.1938 | 15.1236 | 0 | 120
SUMMER | SATURDAY | 23 | All Temperatures | 1984.4236 | 17.977 | 0 | 120
SUMMER | SATURDAY | 24 | All Temperatures | 1815.733 | 19.4987 | 0 | 120
SUMMER | SUNDAY | 1 | All Temperatures | 1710.1257 | 17.3557 | 0 | 120
SUMMER | SUNDAY | 2 | All Temperatures | 1878.7541 | 17.8564 | 0 | 120
SUMMER | SUNDAY | 3 | All Temperatures | 1765.0882 | 19.43 | 0 | 120
SUMMER | SUNDAY | 4 | All Temperatures | 1790.1347 | 19.1028 | 0 | 120
SUMMER | SUNDAY | 5 | All Temperatures | 1890.2174 | 17.9038 | 0 | 120
SUMMER | SUNDAY | 6 | All Temperatures | 1871.6861 | 18.6017 | 0 | 120
SUMMER | SUNDAY | 7 | Below 52 | 3323.7599 | -9.4169 | 0 | 51.9978
SUMMER | SUNDAY | 7 | Above 52 | 1607.8888 | 23.582 | 51.9978 | 120
SUMMER | SUNDAY | 8 | All Temperatures | 1965.3328 | 17.6657 | 0 | 120
SUMMER | SUNDAY | 9 | All Temperatures | 1916.2341 | 18.4199 | 0 | 120
SUMMER | SUNDAY | 10 | All Temperatures | 1999.6538 | 17.3972 | 0 | 120
SUMMER | SUNDAY | 11 | All Temperatures | 2248.297 | 14.0817 | 0 | 120
SUMMER | SUNDAY | 12 | All Temperatures | 2131.5706 | 16.2868 | 0 | 120
SUMMER | SUNDAY | 13 | All Temperatures | 2368.3878 | 13.191 | 0 | 120
SUMMER | SUNDAY | 14 | All Temperatures | 2513.3448 | 11.424 | 0 | 120
SUMMER | SUNDAY | 15 | All Temperatures | 2593.1624 | 10.7266 | 0 | 120
SUMMER | SUNDAY | 16 | All Temperatures | 2614.5042 | 10.7183 | 0 | 120
SUMMER | SUNDAY | 17 | All Temperatures | 2673.4064 | 9.9584 | 0 | 120
SUMMER | SUNDAY | 18 | All Temperatures | 2977.5657 | 6.0874 | 0 | 120
SUMMER | SUNDAY | 19 | All Temperatures | 2990.3034 | 5.5692 | 0 | 120
SUMMER | SUNDAY | 20 | All Temperatures | 3057.1512 | 4.3011 | 0 | 120
SUMMER | SUNDAY | 21 | All Temperatures | 3018.4562 | 4.9849 | 0 | 120
SUMMER | SUNDAY | 22 | All Temperatures | 2661.4814 | 10.0704 | 0 | 120
SUMMER | SUNDAY | 23 | Below 56 | 9884.2688 | -121.4252 | 0 | 56.0044
SUMMER | SUNDAY | 23 | Above 56 | 2312.926 | 13.7666 | 56.0044 | 120
SUMMER | SUNDAY | 24 | All Temperatures | 2394.7304 | 11.5108 | 0 | 120
WINTER | WEEKDAY | 1 | Below 27.63 | 3823.7249 | -15.7348 | 0 | 27.6326
WINTER | WEEKDAY | 1 | Between 27.63 and 35.66 | 4404.2796 | -36.7446 | 27.6326 | 35.6637
WINTER | WEEKDAY | 1 | Above 35.66 | 3304.9938 | -5.9209 | 35.6637 | 120
WINTER | WEEKDAY | 2 | All Temperatures | 3815.95 | -19.2753 | 0 | 120
WINTER | WEEKDAY | 3 | All Temperatures | 3774.68 | -19.0039 | 0 | 120
WINTER | WEEKDAY | 4 | Below 20.02 | 3676.3654 | -13.048 | 0 | 20.0189
WINTER | WEEKDAY | 4 | Between 20.02 and 43.95 | 3866.9465 | -22.5681 | 20.0189 | 43.9478
WINTER | WEEKDAY | 4 | Above 43.95 | 2731.4872 | 3.2684 | 43.9478 | 120
WINTER | WEEKDAY | 5 | All Temperatures | 3806.357 | -19.2486 | 0 | 120
WINTER | WEEKDAY | 6 | Below 18.98 | 3827.821 | -14.2379 | 0 | 18.9789
WINTER | WEEKDAY | 6 | Between 18.98 and 43.02 | 3983.8747 | -22.4604 | 18.9789 | 43.0189
WINTER | WEEKDAY | 6 | Above 43.02 | 2974.849 | 0.99501 | 43.0189 | 120
WINTER | WEEKDAY | 7 | Below 18.98 | 4079.173 | -15.6189 | 0 | 18.9845
WINTER | WEEKDAY | 7 | Between 18.98 and 46.39 | 4242.6991 | -24.2326 | 18.9845 | 46.3929
WINTER | WEEKDAY | 7 | Above 46.39 | 2233.9663 | 19.0657 | 46.3929 | 120
WINTER | WEEKDAY | 8 | All Temperatures | 4427.207 | -22.9846 | 0 | 120
WINTER | WEEKDAY | 9 | Below 26.54 | 4713.4053 | -22.6531 | 0 | 26.545
WINTER | WEEKDAY | 9 | Between 26.54 and 35 | 5249.8573 | -42.8623 | 26.545 | 34.9978
WINTER | WEEKDAY | 9 | Above 35 | 3937.3859 | -5.3607 | 34.9978 | 120
WINTER | WEEKDAY | 10 | Below 34.88 | 4850.467 | -27.239 | 0 | 34.8846
WINTER | WEEKDAY | 10 | Above 34.88 | 4445.2269 | -15.6225 | 34.8846 | 120
WINTER | WEEKDAY | 11 | Below 41.02 | 4838.8679 | -25.0134 | 0 | 41.0155
WINTER | WEEKDAY | 11 | Above 41.02 | 4142.5098 | -8.0355 | 41.0155 | 120
WINTER | WEEKDAY | 12 | Below 40.3 | 4856.381 | -25.3354 | 0 | 40.2963
WINTER | WEEKDAY | 12 | Above 40.3 | 4140.5375 | -7.5709 | 40.2963 | 120
WINTER | WEEKDAY | 13 | Below 43.94 | 4845.0485 | -24.452 | 0 | 43.9401
WINTER | WEEKDAY | 13 | Above 43.94 | 3917.699 | -3.3472 | 43.9401 | 120
WINTER | WEEKDAY | 14 | Below 34.03 | 4855.5878 | -25.9145 | 0 | 34.0266
WINTER | WEEKDAY | 14 | Above 34.03 | 4408.8959 | -12.7868 | 34.0266 | 120
WINTER | WEEKDAY | 15 | Below 36.03 | 4813.1767 | -24.8499 | 0 | 36.03
WINTER | WEEKDAY | 15 | Above 36.03 | 4337.1167 | -11.6371 | 36.03 | 120
WINTER | WEEKDAY | 16 | Below 32.07 | 4770.951 | -26.0432 | 0 | 32.0744
WINTER | WEEKDAY | 16 | Above 32.07 | 4359.4389 | -13.2133 | 32.0744 | 120
WINTER | WEEKDAY | 17 | Below 34 | 4633.0585 | -25.1136 | 0 | 34.0033
WINTER | WEEKDAY | 17 | Above 34 | 4209.9629 | -12.6709 | 34.0033 | 120
WINTER | WEEKDAY | 18 | All Temperatures | 4414.097 | -20.2993 | 0 | 120
WINTER | WEEKDAY | 19 | All Temperatures | 4424.584 | -22.0597 | 0 | 120
WINTER | WEEKDAY | 20 | All Temperatures | 4349.6545 | -21.5663 | 0 | 120
WINTER | WEEKDAY | 21 | All Temperatures | 4286.1853 | -21.8864 | 0 | 120
WINTER | WEEKDAY | 22 | All Temperatures | 4186.721 | -21.3639 | 0 | 120
WINTER | WEEKDAY | 23 | All Temperatures | 4114.1749 | -21.5145 | 0 | 120
WINTER | WEEKDAY | 24 | All Temperatures | 3993.4244 | -20.1336 | 0 | 120
WINTER | SATURDAY | 1 | Below 13.92 | 3597.936 | -0.03874 | 0 | 13.9245
WINTER | SATURDAY | 1 | Between 13.92 and 19.98 | 4200.5032 | -43.3125 | 13.9245 | 19.9811
WINTER | SATURDAY | 1 | Above 19.98 | 3670.5555 | -16.7901 | 19.9811 | 120
WINTER | SATURDAY | 2 | Below 19.65 | 3738.284 | -21.9077 | 0 | 19.6471
WINTER | SATURDAY | 2 | Above 19.65 | 3639.2227 | -16.8657 | 19.6471 | 120
WINTER | SATURDAY | 3 | Below 12.88 | 3563.5693 | -0.13511 | 0 | 12.8824
WINTER | SATURDAY | 3 | Between 12.88 and 20.41 | 4018.4312 | -35.444 | 12.8824 | 20.4118
WINTER | SATURDAY | 3 | Above 20.41 | 3629.1544 | -16.3728 | 20.4118 | 120
WINTER | SATURDAY | 4 | Below 11.77 | 3568.5516 | -0.00942 | 0 | 11.7736
WINTER | SATURDAY | 4 | Between 11.77 and 18.93 | 4026.5471 | -38.9097 | 11.7736 | 18.9301
WINTER | SATURDAY | 4 | Above 18.93 | 3593.6317 | -16.0405 | 18.9301 | 120
WINTER | SATURDAY | 5 | All Temperatures | 3683.3933 | -18.0015 | 0 | 120
WINTER | SATURDAY | 6 | Below 10.17 | 3650.3087 | -0.06805 | 0 | 10.1709
WINTER | SATURDAY | 6 | Between 10.17 and 17.25 | 4054.8915 | -39.8464 | 10.1709 | 17.2519
WINTER | SATURDAY | 6 | Above 17.25 | 3636.4719 | -15.593 | 17.2519 | 120
WINTER | SATURDAY | 7 | Below 19.08 | 3826.95 | -22.6426 | 0 | 19.0832
WINTER | SATURDAY | 7 | Above 19.08 | 3691.75 | -15.5578 | 19.0832 | 120
WINTER | SATURDAY | 8 | All Temperatures | 3804.5104 | -17.3836 | 0 | 120
WINTER | SATURDAY | 9 | All Temperatures | 3843.7479 | -18.4657 | 0 | 120
WINTER | SATURDAY | 10 | All Temperatures | 3952.618 | -19.6986 | 0 | 120
WINTER | SATURDAY | 11 | All Temperatures | 4037.0614 | -20.9072 | 0 | 120
WINTER | SATURDAY | 12 | All Temperatures | 4061.58 | -20.3158 | 0 | 120
WINTER | SATURDAY | 13 | All Temperatures | 4041.0337 | -19.0797 | 0 | 120
WINTER | SATURDAY | 14 | Below 34 | 4268.0363 | -28.2732 | 0 | 34
WINTER | SATURDAY | 14 | Above 34 | 3607.1797 | -8.8363 | 34 | 120
WINTER | SATURDAY | 15 | All Temperatures | 4015.344 | -18.2917 | 0 | 120
WINTER | SATURDAY | 16 | Below 34.95 | 4237.012 | -27.5411 | 0 | 34.95
WINTER | SATURDAY | 16 | Above 34.95 | 3644.5674 | -10.5899 | 34.95 | 120
WINTER | SATURDAY | 17 | All Temperatures | 4037.5672 | -20.5265 | 0 | 120
WINTER | SATURDAY | 18 | All Temperatures | 4036.243 | -21.0934 | 0 | 120
WINTER | SATURDAY | 19 | All Temperatures | 4054.6773 | -21.6253 | 0 | 120
WINTER | SATURDAY | 20 | All Temperatures | 3992.9079 | -21.1175 | 0 | 120
WINTER | SATURDAY | 21 | All Temperatures | 3933.3283 | -20.3572 | 0 | 120
WINTER | SATURDAY | 22 | All Temperatures | 3916.2561 | -21.3976 | 0 | 120
WINTER | SATURDAY | 23 | All Temperatures | 3834.4838 | -19.9472 | 0 | 120
WINTER | SATURDAY | 24 | All Temperatures | 3786.4257 | -20.1794 | 0 | 120
WINTER | SUNDAY | 1 | All Temperatures | 3734.2708 | -19.0326 | 0 | 120
WINTER | SUNDAY | 2 | All Temperatures | 3705.2589 | -18.72 | 0 | 120
WINTER | SUNDAY | 3 | All Temperatures | 3716.9057 | -19.6518 | 0 | 120
WINTER | SUNDAY | 4 | All Temperatures | 3675.8068 | -18.9766 | 0 | 120
WINTER | SUNDAY | 5 | All Temperatures | 3635.1251 | -17.0168 | 0 | 120
WINTER | SUNDAY | 6 | Below 16.82 | 3826.3874 | -28.8864 | 0 | 16.8235
WINTER | SUNDAY | 6 | Above 16.82 | 3592.3591 | -14.9757 | 16.8235 | 120
WINTER | SUNDAY | 7 | Below 13.96 | 3913.4097 | -35.3038 | 0 | 13.9623
WINTER | SUNDAY | 7 | Above 13.96 | 3631.3089 | -15.0993 | 13.9623 | 120
WINTER | SUNDAY | 8 | Below 13.99 | 3863.2536 | -30.2543 | 0 | 13.9867
WINTER | SUNDAY | 8 | Above 13.99 | 3665.0296 | -16.082 | 13.9867 | 120
WINTER | SUNDAY | 9 | Below 13.98 | 3888.8226 | -32.739 | 0 | 13.9845
WINTER | SUNDAY | 9 | Above 13.98 | 3664.9705 | -16.7318 | 13.9845 | 120
WINTER | SUNDAY | 10 | All Temperatures | 3843.4935 | -21.4877 | 0 | 120
WINTER | SUNDAY | 11 | All Temperatures | 3897.2245 | -22.2596 | 0 | 120
WINTER | SUNDAY | 12 | All Temperatures | 3951.7268 | -22.2294 | 0 | 120
WINTER | SUNDAY | 13 | All Temperatures | 4092.4337 | -24.0841 | 0 | 120
WINTER | SUNDAY | 14 | All Temperatures | 4134.4158 | -24.0966 | 0 | 120
WINTER | SUNDAY | 15 | All Temperatures | 4126.836 | -24.2592 | 0 | 120
WINTER | SUNDAY | 16 | Below 42.96 | 4272.5144 | -29.6115 | 0 | 42.9623
WINTER | SUNDAY | 16 | Above 42.96 | 2728.9311 | 6.3173 | 42.9623 | 120
WINTER | SUNDAY | 17 | All Temperatures | 4104.416 | -23.4962 | 0 | 120
WINTER | SUNDAY | 18 | Below 24.98 | 4546.6616 | -45.8749 | 0 | 24.9822
WINTER | SUNDAY | 18 | Above 24.98 | 3771.2905 | -14.838 | 24.9822 | 120
WINTER | SUNDAY | 19 | Below 25.02 | 4538.2159 | -45.7343 | 0 | 25.0222
WINTER | SUNDAY | 19 | Above 25.02 | 3741.4253 | -13.891 | 25.0222 | 120
WINTER | SUNDAY | 20 | Below 19.01 | 4466.23 | -49.3063 | 0 | 19.0067
WINTER | SUNDAY | 20 | Above 19.01 | 3842.9073 | -16.5114 | 19.0067 | 120
WINTER | SUNDAY | 21 | All Temperatures | 4068.7467 | -22.9311 | 0 | 120
WINTER | SUNDAY | 22 | Below 32.02 | 4100.568 | -28.1741 | 0 | 32.0222
WINTER | SUNDAY | 22 | Above 32.02 | 3570.7213 | -11.6279 | 32.0222 | 120
WINTER | SUNDAY | 23 | Below 36.92 | 4095.7678 | -27.8397 | 0 | 36.9168
WINTER | SUNDAY | 23 | Above 36.92 | 2916.8687 | 4.0943 | 36.9168 | 120
WINTER | SUNDAY | 24 | Below 30.02 | 4050.78 | -30.7589 | 0 | 30.0166
WINTER | SUNDAY | 24 | Above 30.02 | 3351.863 | -7.4746 | 30.0166 | 120
SPRING | WEEKDAY | 1 | Below 34.06 | 2754.7348 | -0.09397 | 0 | 34.0588
SPRING | WEEKDAY | 1 | Between 34.06 and 51.76 | 3550.2842 | -23.4521 | 34.0588 | 51.7647
SPRING | WEEKDAY | 1 | Above 51.76 | 714.9281 | 31.3219 | 51.7647 | 120
SPRING | WEEKDAY | 2 | Below 37.35 | 2838.5501 | -0.078 | 0 | 37.3529
SPRING | WEEKDAY | 2 | Between 37.35 and 51 | 3515.4985 | -18.201 | 37.3529 | 51
SPRING | WEEKDAY | 2 | Above 51 | 1615.439 | 19.055 | 51 | 120
SPRING | WEEKDAY | 3 | Below 52.47 | 3137.2007 | -10.7861 | 0 | 52.4706
SPRING | WEEKDAY | 3 | Above 52.47 | 1447.452 | 21.4177 | 52.4706 | 120
SPRING | WEEKDAY | 4 | Below 52.5 | 3106.0517 | -10.2321 | 0 | 52.5028
SPRING | WEEKDAY | 4 | Above 52.5 | 1431.8061 | 21.6566 | 52.5028 | 120
SPRING | WEEKDAY | 5 | Below 35.95 | 2832.356 | -0.00952 | 0 | 35.9512
SPRING | WEEKDAY | 5 | Between 35.95 and 53.23 | 3395.8388 | -15.6831 | 35.9512 | 53.2297
SPRING | WEEKDAY | 5 | Above 53.23 | 1041.7174 | 28.5426 | 53.2297 | 120
SPRING | WEEKDAY | 6 | Below 52.79 | 3283.4692 | -12.2964 | 0 | 52.7947
SPRING | WEEKDAY | 6 | Above 52.79 | 1216.9163 | 26.8468 | 52.7947 | 120
SPRING | WEEKDAY | 7 | Below 35.82 | 3116.7346 | -0.1174 | 0 | 35.8246
SPRING | WEEKDAY | 7 | Between 35.82 and 50.96 | 3968.5486 | -23.8947 | 35.8246 | 50.9634
SPRING | WEEKDAY | 7 | Above 50.96 | 1432.9349 | 25.8589 | 50.9634 | 120
SPRING | WEEKDAY | 8 | Below 33.98 | 3393.5805 | -0.05775 | 0 | 33.9834
SPRING | WEEKDAY | 8 | Between 33.98 and 53.16 | 4142.9511 | -22.1089 | 33.9834 | 53.162
SPRING | WEEKDAY | 8 | Above 53.16 | 1365.394 | 30.1381 | 53.162 | 120
SPRING | WEEKDAY | 9 | Below 56.6 | 4129.4106 | -15.2751 | 0 | 56.6004
SPRING | WEEKDAY | 9 | Above 56.6 | 1471.6323 | 31.6817 | 56.6004 | 120
SPRING | WEEKDAY | 10 | Below 45.46 | 4449.183 | -22.3145 | 0 | 45.4617
SPRING | WEEKDAY | 10 | Above 45.46 | 2991.7079 | 9.7449 | 45.4617 | 120
SPRING | WEEKDAY | 11 | Below 48.42 | 4352.199 | -17.8337 | 0 | 48.4195
SPRING | WEEKDAY | 11 | Above 48.42 | 2906.7061 | 12.0198 | 48.4195 | 120
SPRING | WEEKDAY | 12 | Below 49.05 | 4330.153 | -16.8082 | 0 | 49.0455
SPRING | WEEKDAY | 12 | Above 49.05 | 2876.858 | 12.8234 | 49.0455 | 120
SPRING | WEEKDAY | 13 | Below 50.97 | 4129.9719 | -11.8652 | 0 | 50.9667
SPRING | WEEKDAY | 13 | Between 50.97 and 75 | 2993.2473 | 10.438 | 50.9667 | 74.9989
SPRING | WEEKDAY | 13 | Above 75 | 173.7765 | 48.0315 | 74.9989 | 120
SPRING | WEEKDAY | 14 | Below 50.98 | 4078.5846 | -10.8682 | 0 | 50.9811
SPRING | WEEKDAY | 14 | Between 50.98 and 76.02 | 2983.9556 | 10.6031 | 50.9811 | 76.0222
SPRING | WEEKDAY | 14 | Above 76.02 | 444.9904 | 44.0007 | 76.0222 | 120
SPRING | WEEKDAY | 15 | Below 50.91 | 4097.5767 | -11.853 | 0 | 50.9079
SPRING | WEEKDAY | 15 | Above 50.91 | 2797.6333 | 13.6822 | 50.9079 | 120
SPRING | WEEKDAY | 16 | Below 50 | 3951.7808 | -10.0724 | 0 | 50.0044
SPRING | WEEKDAY | 16 | Between 50 and 72.03 | 2982.6378 | 9.3087 | 50.0044 | 72.03
SPRING | WEEKDAY | 16 | Above 72.03 | 1775.8016 | 26.0633 | 72.03 | 120
SPRING | WEEKDAY | 17 | Below 50.97 | 3907.3691 | -12.0082 | 0 | 50.9745
SPRING | WEEKDAY | 17 | Between 50.97 and 75.01 | 2749.6053 | 10.7044 | 50.9745 | 75.0144
SPRING | WEEKDAY | 17 | Above 75.01 | 1200.6324 | 31.3534 | 75.0144 | 120
SPRING | WEEKDAY | 18 | Below 52.03 | 3692.7207 | -10.0824 | 0 | 52.0322
SPRING | WEEKDAY | 18 | Between 52.03 and 73.01 | 2679.387 | 9.3927 | 52.0322 | 73.0089
SPRING | WEEKDAY | 18 | Above 73.01 | 1242.6934 | 29.071 | 73.0089 | 120
SPRING | WEEKDAY | 19 | Below 51 | 3784.8412 | -13.6326 | 0 | 51.0033
SPRING | WEEKDAY | 19 | Above 51 | 2511.54 | 11.3324 | 51.0033 | 120
SPRING | WEEKDAY | 20 | Below 59.02 | 3513.5977 | -7.5292 | 0 | 59.0189
SPRING | WEEKDAY | 20 | Above 59.02 | 2067.6561 | 16.9705 | 59.0189 | 120
SPRING | WEEKDAY | 21 | Below 57.1 | 3482.0184 | -7.7683 | 0 | 57.0966
SPRING | WEEKDAY | 21 | Above 57.1 | 2134.3546 | 15.8349 | 57.0966 | 120
SPRING | WEEKDAY | 22 | Below 53.95 | 3460.7642 | -9.1375 | 0 | 53.9523
SPRING | WEEKDAY | 22 | Above 53.95 | 2129.6535 | 15.5345 | 53.9523 | 120
SPRING | WEEKDAY | 23 | Below 53.01 | 3447.8657 | -11.2026 | 0 | 53.0089
SPRING | WEEKDAY | 23 | Above 53.01 | 2031.8268 | 15.5107 | 53.0089 | 120
SPRING | WEEKDAY | 24 | Below 51.99 | 3346.8766 | -11.2873 | 0 | 51.9856
SPRING | WEEKDAY | 24 | Above 51.99 | 1959.2788 | 15.4047 | 51.9856 | 120
SPRING | SATURDAY | 1 | Below 41.98 | 4083.8343 | -41.5485 | 0 | 41.9811
SPRING | SATURDAY | 1 | Above 41.98 | 1807.9957 | 12.6625 | 41.9811 | 120
SPRING | SATURDAY | 2 | Below 56.47 | 3078.567 | -9.4974 | 0 | 56.465
SPRING | SATURDAY | 2 | Above 56.47 | 623.0938 | 33.9892 | 56.465 | 120
SPRING | SATURDAY | 3 | Below 56.02 | 3160.2074 | -11.7455 | 0 | 56.0155
SPRING | SATURDAY | 3 | Above 56.02 | 381.9475 | 37.8525 | 56.0155 | 120
SPRING | SATURDAY | 4 | Below 35.99 | 4625.1937 | -59.7148 | 0 | 35.9889
SPRING | SATURDAY | 4 | Above 35.99 | 2212.4601 | 7.3262 | 35.9889 | 120
SPRING | SATURDAY | 5 | Below 54.01 | 3200.3943 | -13.3065 | 0 | 54.0111
SPRING | SATURDAY | 5 | Above 54.01 | 725.185 | 32.5213 | 54.0111 | 120
SPRING | SATURDAY | 6 | Below 34.14 | 4364.9896 | -52.6199 | 0 | 34.1354
SPRING | SATURDAY | 6 | Above 34.14 | 2421.5508 | 4.3133 | 34.1354 | 120
SPRING | SATURDAY | 7 | Below 53.31 | 3341.8915 | -15.8031 | 0 | 53.3141
SPRING | SATURDAY | 7 | Above 53.31 | 725.4887 | 33.2722 | 53.3141 | 120
SPRING | SATURDAY | 8 | Below 49.06 | 3439.008 | -17.3031 | 0 | 49.0566
SPRING | SATURDAY | 8 | Above 49.06 | 1970.6557 | 12.6287 | 49.0566 | 120
SPRING | SATURDAY | 9 | Below 56.02 | 3582.3841 | -17.6464 | 0 | 56.0233
SPRING | SATURDAY | 9 | Above 56.02 | 1089.0886 | 26.8582 | 56.0233 | 120
SPRING | SATURDAY | 10 | Below 63.05 | 3739.1652 | -17.5671 | 0 | 63.0455
SPRING | SATURDAY | 10 | Above 63.05 | -428.0686 | 48.5318 | 63.0455 | 120
SPRING | SATURDAY | 11 | Below 66.08 | 3905.834 | -19.1426 | 0 | 66.0799
SPRING | SATURDAY | 11 | Above 66.08 | -1989.2651 | 70.0691 | 66.0799 | 120
SPRING | SATURDAY | 12 | Below 70.3 | 3977.7384 | -19.0087 | 0 | 70.2986
SPRING | SATURDAY | 12 | Above 70.3 | -4987.6767 | 108.5247 | 70.2986 | 120
SPRING | SATURDAY | 13 | Below 74.99 | 3747.5365 | -13.7403 | 0 | 74.9922
SPRING | SATURDAY | 13 | Above 74.99 | -9131.6995 | 158.0006 | 74.9922 | 120
SPRING | SATURDAY | 14 | Below 75 | 3882.5222 | -16.1426 | 0 | 75
SPRING | SATURDAY | 14 | Above 75 | -10031.9 | 169.383 | 75 | 120
SPRING | SATURDAY | 15 | Below 76.99 | 3723.1365 | -13.2469 | 0 | 76.9922
SPRING | SATURDAY | 15 | Above 76.99 | -8619.9128 | 147.0686 | 76.9922 | 120
SPRING | SATURDAY | 16 | Below 77.97 | 3591.5811 | -10.7442 | 0 | 77.9667
SPRING | SATURDAY | 16 | Above 77.97 | -12287.2885 | 192.918 | 77.9667 | 120
SPRING | SATURDAY | 17 | All Temperatures | 3389.1203 | -7.0184 | 0 | 120
SPRING | SATURDAY | 18 | Below 60.97 | 3935.8315 | -19.0897 | 0 | 60.9723
SPRING | SATURDAY | 18 | Above 60.97 | 2094.5202 | 11.1095 | 60.9723 | 120
SPRING | SATURDAY | 19 | Below 48.21 | 4734.649 | -39.3152 | 0 | 48.2064
SPRING | SATURDAY | 19 | Above 48.21 | 2854.3954 | -0.31098 | 48.2064 | 120
SPRING | SATURDAY | 20 | Below 47.16 | 4887.688 | -44.2133 | 0 | 47.162
SPRING | SATURDAY | 20 | Above 47.16 | 2752.3743 | 1.0628 | 47.162 | 120
SPRING | SATURDAY | 21 | Below 63 | 3888.2636 | -19.8084 | 0 | 63.0022
SPRING | SATURDAY | 21 | Above 63 | -195.4244 | 45.0097 | 63.0022 | 120
SPRING | SATURDAY | 22 | Below 62.99 | 3793.4541 | -18.8904 | 0 | 62.9933
SPRING | SATURDAY | 22 | Above 62.99 | -1857.4712 | 70.8163 | 62.9933 | 120
SPRING | SATURDAY | 23 | Below 45.03 | 4427.386 | -37.4805 | 0 | 45.03
SPRING | SATURDAY | 23 | Between 45.03 and 63.01 | 3016.7312 | -6.1534 | 45.03 | 63.01
SPRING | SATURDAY | 23 | Above 63.01 | -2175.9101 | 76.2564 | 63.01 | 120
SPRING | SATURDAY | 24 | Below 41.53 | 4691.7634 | -47.7738 | 0 | 41.5339
SPRING | SATURDAY | 24 | Between 41.53 and 61.01 | 3014.5484 | -7.3919 | 41.5339 | 61.0122
SPRING | SATURDAY | 24 | Above 61.01 | -1360.8312 | 64.3213 | 61.0122 | 120
SPRING | SUNDAY | 1 | Below 38.55 | 5715.6142 | -89.1533 | 0 | 38.5494
SPRING | SUNDAY | 1 | Between 38.55 and 60.74 | 2011.4954 | 6.9343 | 38.5494 | 60.7414
SPRING | SUNDAY | 1 | Above 60.74 | -1324.9847 | 61.8635 | 60.7414 | 120
SPRING | SUNDAY | 2 | Below 40.98 | 4718.469 | -54.0193 | 0 | 40.9834
SPRING | SUNDAY | 2 | Between 40.98 and 60.98 | 2325.968 | 4.3581 | 40.9834 | 60.98
SPRING | SUNDAY | 2 | Above 60.98 | -806.35 | 55.7244 | 60.98 | 120
SPRING | SUNDAY | 3 | Below 37.59 | 5178.7288 | -70.2708 | 0 | 37.5949
SPRING | SUNDAY | 3 | Between 37.59 and 58.93 | 2560.0041 | -0.61443 | 37.5949 | 58.9279
SPRING | SUNDAY | 3 | Above 58.93 | -484.8986 | 51.0573 | 58.9279 | 120
SPRING | SUNDAY | 4 | Below 37.99 | 4737.7084 | -58.7318 | 0 | 37.9856
SPRING | SUNDAY | 4 | Between 37.99 and 58.16 | 2429.0761 | 2.0448 | 37.9856 | 58.1632
SPRING | SUNDAY | 4 | Above 58.16 | -280.9376 | 48.6381 | 58.1632 | 120
SPRING | SUNDAY | 5 | Below 35.97 | 5612.9676 | -85.9628 | 0 | 35.9723
SPRING | SUNDAY | 5 | Between 35.97 and 59.02 | 2453.2418 | 1.8751 | 35.9723 | 59.0233
SPRING | SUNDAY | 5 | Above 59.02 | -765.7112 | 56.412 | 59.0233 | 120
SPRING | SUNDAY | 6 | Below 35.98 | 4797.4532 | -62.5846 | 0 | 35.9767
SPRING | SUNDAY | 6 | Between 35.98 and 57.83 | 2527.4147 | 0.51286 | 35.9767 | 57.8346
SPRING | SUNDAY | 6 | Above 57.83 | -866.2913 | 59.1923 | 57.8346 | 120
SPRING | SUNDAY | 7 | Below 33.01 | 5340.1998 | -81.3227 | 0 | 33.0089
SPRING | SUNDAY | 7 | Between 33.01 and 57.04 | 2855.0672 | -6.0359 | 33.0089 | 57.0355
SPRING | SUNDAY | 7 | Above 57.04 | -1187.4388 | 64.8411 | 57.0355 | 120
SPRING | SUNDAY | 8 | Below 31.99 | 5926.3202 | -103.8679 | 0 | 31.9922
SPRING | SUNDAY | 8 | Between 31.99 and 60.96 | 2598.7166 | 0.145 | 31.9922 | 60.96
SPRING | SUNDAY | 8 | Above 60.96 | -1317.838 | 64.3929 | 60.96 | 120
SPRING | SUNDAY | 9 | Below 35.99 | 4680.4024 | -57.9036 | 0 | 35.9856
SPRING | SUNDAY | 9 | Between 35.99 and 63.96 | 2491.9533 | 2.911 | 35.9856 | 63.9634
SPRING | SUNDAY | 9 | Above 63.96 | -1427.1355 | 64.1819 | 63.9634 | 120
SPRING | SUNDAY | 10 | Below 36.14 | 4833.6896 | -61.3999 | 0 | 36.1376
SPRING | SUNDAY | 10 | Between 36.14 and 69.99 | 2511.7011 | 2.8542 | 36.1376 | 69.9922
SPRING | SUNDAY | 10 | Above 69.99 | -5741.3382 | 120.7678 | 69.9922 | 120
SPRING | SUNDAY | 11 | Below 71.99 | 2821.5853 | -1.7408 | 0 | 71.9922
SPRING | SUNDAY | 11 | Above 71.99 | -5746.3915 | 117.2717 | 71.9922 | 120
SPRING | SUNDAY | 12 | Below 73.02 | 2903.3283 | -2.3786 | 0 | 73.0178
SPRING | SUNDAY | 12 | Above 73.02 | -3477.5346 | 85.0093 | 73.0178 | 120
SPRING | SUNDAY | 13 | All Temperatures | 2746.6782 | 1.8906 | 0 | 120
SPRING | SUNDAY | 14 | All Temperatures | 2814.7717 | 1.2191 | 0 | 120
SPRING | SUNDAY | 15 | All Temperatures | 2809.9174 | 1.5096 | 0 | 120
SPRING | SUNDAY | 16 | All Temperatures | 2843.3711 | 1.1563 | 0 | 120
SPRING | SUNDAY | 17 | All Temperatures | 2819.822 | 1.3931 | 0 | 120
SPRING | SUNDAY | 18 | All Temperatures | 2811.7121 | 1.3103 | 0 | 120
SPRING | SUNDAY | 19 | All Temperatures | 2902.479 | -0.36381 | 0 | 120
SPRING | SUNDAY | 20 | Below 66.03 | 3274.2821 | -7.7652 | 0 | 66.0277
SPRING | SUNDAY | 20 | Above 66.03 | 1623.4233 | 17.2373 | 66.0277 | 120
SPRING | SUNDAY | 21 | Below 60.87 | 3413.6025 | -10.8772 | 0 | 60.8701
SPRING | SUNDAY | 21 | Above 60.87 | 1733.2421 | 16.7285 | 60.8701 | 120
SPRING | SUNDAY | 22 | Below 63 | 3324.7704 | -9.4229 | 0 | 63
SPRING | SUNDAY | 22 | Above 63 | 1156.6915 | 24.9911 | 63 | 120
SPRING | SUNDAY | 23 | Below 61.03 | 3170.9955 | -8.0142 | 0 | 61.0333
SPRING | SUNDAY | 23 | Above 61.03 | 1223.6158 | 23.8927 | 61.0333 | 120
SPRING | SUNDAY | 24 | Below 59 | 3178.8422 | -9.2318 | 0 | 59
SPRING | SUNDAY | 24 | Above 59 | 1392.8573 | 21.0392 | 59 | 120
FALL | WEEKDAY | 1 | Below 40.69 | 4103.3343 | -30.3568 | 0 | 40.6915
FALL | WEEKDAY | 1 | Above 40.69 | 2742.7998 | 3.0786 | 40.6915 | 120
FALL | WEEKDAY | 2 | Below 41.81 | 3938.4031 | -24.7636 | 0 | 41.8091
FALL | WEEKDAY | 2 | Between 41.81 and 54.75 | 2642.6827 | 6.2277 | 41.8091 | 54.7481
FALL | WEEKDAY | 2 | Above 54.75 | 1553.7503 | 26.1176 | 54.7481 | 120
FALL | WEEKDAY | 3 | Below 41.54 | 3941.8154 | -25.8581 | 0 | 41.5416
FALL | WEEKDAY | 3 | Between 41.54 and 56.02 | 2657.9397 | 5.0476 | 41.5416 | 56.0155
FALL | WEEKDAY | 3 | Above 56.02 | 1284.7478 | 29.5621 | 56.0155 | 120
FALL | WEEKDAY | 4 | Below 39.05 | 3919.5844 | -25.9316 | 0 | 39.051
FALL | WEEKDAY | 4 | Between 39.05 and 50.88 | 3070.941 | -4.1999 | 39.051 | 50.8824
FALL | WEEKDAY | 4 | Above 50.88 | 1699.5182 | 22.7529 | 50.8824 | 120
FALL | WEEKDAY | 5 | Below 35.37 | 4043.3396 | -29.168 | 0 | 35.3696
FALL | WEEKDAY | 5 | Between 35.37 and 48.62 | 3322.6206 | -8.7912 | 35.3696 | 48.6215
FALL | WEEKDAY | 5 | Above 48.62 | 1883.0791 | 20.8159 | 48.6215 | 120
FALL | WEEKDAY | 6 | Below 34.44 | 4116.9088 | -29.2534 | 0 | 34.4351
FALL | WEEKDAY | 6 | Between 34.44 and 47.35 | 3526.1645 | -12.098 | 34.4351 | 47.3541
FALL | WEEKDAY | 6 | Above 47.35 | 1906.4537 | 22.1062 | 47.3541 | 120
FALL | WEEKDAY | 7 | Below 34.4 | 4275.4548 | -27.2917 | 0 | 34.3951
FALL | WEEKDAY | 7 | Between 34.4 and 48.17 | 3700.83 | -10.5851 | 34.3951 | 48.1698
FALL | WEEKDAY | 7 | Above 48.17 | 2045.921 | 23.7706 | 48.1698 | 120
FALL | WEEKDAY | 8 | Below 33.17 | 4551.2367 | -28.5322 | 0 | 33.172
FALL | WEEKDAY | 8 | Between 33.17 and 48.29 | 3967.9952 | -10.9498 | 33.172 | 48.2886
FALL | WEEKDAY | 8 | Above 48.29 | 2304.5143 | 23.4989 | 48.2886 | 120
FALL | WEEKDAY | 9 | Below 38.99 | 4744.2522 | -23.938 | 0 | 38.9911
FALL | WEEKDAY | 9 | Between 38.99 and 52 | 3932.6988 | -3.1242 | 38.9911 | 52.0044
FALL | WEEKDAY | 9 | Above 52 | 2298.1498 | 28.3067 | 52.0044 | 120
FALL | WEEKDAY | 10 | Below 33.98 | 4970.4182 | -28.3429 | 0 | 33.9811
FALL | WEEKDAY | 10 | Between 33.98 and 49.64 | 4445.9898 | -12.9099 | 33.9811 | 49.636
FALL | WEEKDAY | 10 | Above 49.64 | 2590.7043 | 24.4679 | 49.636 | 120
FALL | WEEKDAY | 11 | Below 35.98 | 5024.5735 | -27.6985 | 0 | 35.9834
FALL | WEEKDAY | 11 | Between 35.98 and 49.69 | 4409.8549 | -10.615 | 35.9834 | 49.6881
FALL | WEEKDAY | 11 | Above 49.69 | 2803.3937 | 21.7159 | 49.6881 | 120
FALL | WEEKDAY | 12 | Below 36.96 | 4941.8895 | -24.8218 | 0 | 36.9623
FALL | WEEKDAY | 12 | Between 36.96 and 50.74 | 4298.646 | -7.419 | 36.9623 | 50.737
FALL | WEEKDAY | 12 | Above 50.74 | 2828.2427 | 21.5619 | 50.737 | 120
FALL | WEEKDAY | 13 | Below 29.01 | 5189.9031 | -34.9589 | 0 | 29.0055
FALL | WEEKDAY | 13 | Between 29.01 and 50.82 | 4529.9836 | -12.2074 | 29.0055 | 50.8213
FALL | WEEKDAY | 13 | Above 50.82 | 2816.1361 | 21.5156 | 50.8213 | 120
FALL | WEEKDAY | 14 | Below 38.85 | 5021.354 | -27.2126 | 0 | 38.8546
FALL | WEEKDAY | 14 | Between 38.85 and 54.02 | 4024.4753 | -1.556 | 38.8546 | 54.0178
FALL | WEEKDAY | 14 | Above 54.02 | 2726.6116 | 22.4706 | 54.0178 | 120
FALL | WEEKDAY | 15 | Below 43.36 | 4883.26 | -23.3073 | 0 | 43.3585
FALL | WEEKDAY | 15 | Between 43.36 and 65.38 | 3431.9525 | 10.165 | 43.3585 | 65.3785
FALL | WEEKDAY | 15 | Above 65.38 | 2058.7569 | 31.1688 | 65.3785 | 120
FALL | WEEKDAY | 16 | Below 43.36 | 4855.9912 | -24.2443 | 0 | 43.3574
FALL | WEEKDAY | 16 | Between 43.36 and 65.52 | 3361.7919 | 10.2181 | 43.3574 | 65.5172
FALL | WEEKDAY | 16 | Above 65.52 | 2087.1384 | 29.6734 | 65.5172 | 120
FALL | WEEKDAY | 17 | Below 42.02 | 4836.2992 | -27.089 | 0 | 42.0189
FALL | WEEKDAY | 17 | Between 42.02 and 63.73 | 3344.4234 | 8.4159 | 42.0189 | 63.7325
FALL | WEEKDAY | 17 | Above 63.73 | 2002.7385 | 29.4677 | 63.7325 | 120
FALL | WEEKDAY | 18 | Below 29.96 | 5084.602 | -42.0618 | 0 | 29.9623
FALL | WEEKDAY | 18 | Between 29.96 and 52 | 4138.0046 | -10.4688 | 29.9623 | 52
FALL | WEEKDAY | 18 | Above 52 | 2486.8611 | 21.284 | 52 | 120
FALL | WEEKDAY | 19 | Below 42.03 | 4542.1163 | -23.5711 | 0 | 42.0311
FALL | WEEKDAY | 19 | Between 42.03 and 62.97 | 3154.6018 | 9.4405 | 42.0311 | 62.9745
FALL | WEEKDAY | 19 | Above 62.97 | 2037.7421 | 27.1757 | 62.9745 | 120
FALL | WEEKDAY | 20 | Below 28.01 | 4904.7827 | -42.434 | 0 | 28.0055
FALL | WEEKDAY | 20 | Between 28.01 and 49.68 | 4023.3864 | -10.9618 | 28.0055 | 49.6781
FALL | WEEKDAY | 20 | Above 49.68 | 2224.5882 | 25.2472 | 49.6781 | 120
FALL | WEEKDAY | 21 | Below 41.97 | 4464.2999 | -25.6825 | 0 | 41.9711
FALL | WEEKDAY | 21 | Between 41.97 and 62.96 | 2852.2099 | 12.727 | 41.9711 | 62.9589
FALL | WEEKDAY | 21 | Above 62.96 | -390.9028 | 64.2386 | 62.9589 | 120
FALL | WEEKDAY | 22 | Below 42.77 | 4259.3762 | -22.6003 | 0 | 42.7725
FALL | WEEKDAY | 22 | Between 42.77 and 61.65 | 2806.9019 | 11.3579 | 42.7725 | 61.6515
FALL | WEEKDAY | 22 | Above 61.65 | 432.1213 | 49.8773 | 61.6515 | 120
FALL | WEEKDAY | 23 | Below 41.7 | 4174.3656 | -22.9811 | 0 | 41.7003
FALL | WEEKDAY | 23 | Between 41.7 and 59.01 | 2893.5179 | 7.7344 | 41.7003 | 59.0144
FALL | WEEKDAY | 23 | Above 59.01 | 651.5851 | 45.724 | 59.0144 | 120
FALL | WEEKDAY | 24 | Below 41.83 | 4121.0931 | -24.7316 | 0 | 41.8313
FALL | WEEKDAY | 24 | Between 41.83 and 60.54 | 2776.2252 | 7.4182 | 41.8313 | 60.5438
FALL | WEEKDAY | 24 | Above 60.54 | -114.2558 | 55.1602 | 60.5438 | 120
FALL | SATURDAY | 1 | Below 27.04 | 3430.5061 | -6.9898 | 0 | 27.0433
FALL | SATURDAY | 1 | Between 27.04 and 36.99 | 4671.414 | -52.8758 | 27.0433 | 36.9922
FALL | SATURDAY | 1 | Above 36.99 | 2442.6617 | 7.3734 | 36.9922 | 120
FALL | SATURDAY | 2 | Below 36.01 | 3955.1394 | -29.5235 | 0 | 36.0067
FALL | SATURDAY | 2 | Between 36.01 and 51.62 | 2948.97 | -1.5795 | 36.0067 | 51.616
FALL | SATURDAY | 2 | Above 51.62 | 1805.8278 | 20.5676 | 51.616 | 120
FALL | SATURDAY | 3 | Below 36.02 | 3874.5651 | -27.0459 | 0 | 36.0222
FALL | SATURDAY | 3 | Between 36.02 and 49.7 | 3134.5276 | -6.5019 | 36.0222 | 49.7048
FALL | SATURDAY | 3 | Above 49.7 | 1702.8338 | 22.302 | 49.7048 | 120
FALL | SATURDAY | 4 | Below 36.03 | 3875.8646 | -27.9122 | 0 | 36.0311
FALL | SATURDAY | 4 | Between 36.03 and 47.33 | 3067.267 | -5.4705 | 36.0311 | 47.3252
FALL | SATURDAY | 4 | Above 47.33 | 2051.2454 | 15.9984 | 47.3252 | 120
FALL | SATURDAY | 5 | Below 37.81 | 3887.8922 | -28.1453 | 0 | 37.8091
FALL | SATURDAY | 5 | Between 37.81 and 60.99 | 2551.2774 | 7.2063 | 37.8091 | 60.9878
FALL | SATURDAY | 5 | Above 60.99 | -1660.8071 | 76.2707 | 60.9878 | 120
FALL | SATURDAY | 6 | Below 40.91 | 3845.5758 | -24.9723 | 0 | 40.9145
FALL | SATURDAY | 6 | Above 40.91 | 2314.9088 | 12.439 | 40.9145 | 120
FALL | SATURDAY | 7 | Below 34 | 3939.0693 | -27.5447 | 0 | 33.9967
FALL | SATURDAY | 7 | Between 34 and 49.85 | 3198.6127 | -5.7644 | 33.9967 | 49.8546
FALL | SATURDAY | 7 | Above 49.85 | 1730.2399 | 23.6887 | 49.8546 | 120
FALL | SATURDAY | 8 | Below 23.04 | 3487.3929 | -3.1338 | 0 | 23.0377
FALL | SATURDAY | 8 | Between 23.04 and 36 | 4266.9766 | -36.9732 | 23.0377 | 36
FALL | SATURDAY | 8 | Above 36 | 2643.1898 | 8.132 | 36 | 120
FALL | SATURDAY | 9 | Below 36.03 | 3906.6084 | -24.4896 | 0 | 36.0333
FALL | SATURDAY | 9 | Between 36.03 and 50 | 3070.8715 | -1.2961 | 36.0333 | 49.9978
FALL | SATURDAY | 9 | Above 50 | 2132.0191 | 17.4818 | 49.9978 | 120
FALL | SATURDAY | 10 | Below 43.02 | 3980.7757 | -21.8127 | 0 | 43.0189
FALL | SATURDAY | 10 | Above 43.02 | 2422.1895 | 14.4176 | 43.0189 | 120
FALL | SATURDAY | 11 | Below 44.13 | 3980.1672 | -19.2681 | 0 | 44.1321
FALL | SATURDAY | 11 | Between 44.13 and 64 | 2684.5654 | 10.0893 | 44.1321 | 64
FALL | SATURDAY | 11 | Above 64 | -1256.168 | 71.6633 | 64 | 120
FALL | SATURDAY | 12 | Below 43.02 | 4071.3842 | -20.3897 | 0 | 43.0189
FALL | SATURDAY | 12 | Between 43.02 and 67.95 | 2754.1701 | 10.2297 | 43.0189 | 67.9512
FALL | SATURDAY | 12 | Above 67.95 | -1817.5575 | 77.5093 | 67.9512 | 120
FALL | SATURDAY | 13 | Below 55.25 | 3735.6985 | -9.7643 | 0 | 55.2453
FALL | SATURDAY | 13 | Above 55.25 | 1657.3291 | 27.8564 | 55.2453 | 120
FALL | SATURDAY | 14 | Below 56.97 | 3732.6316 | -9.3497 | 0 | 56.9734
FALL | SATURDAY | 14 | Above 56.97 | 1510.3618 | 29.6557 | 56.9734 | 120
FALL | SATURDAY | 15 | Below 56.96 | 3766.0994 | -10.4193 | 0 | 56.9623
FALL | SATURDAY | 15 | Above 56.96 | 1465.3242 | 29.9719 | 56.9623 | 120
FALL | SATURDAY | 16 | Below 55.49 | 3758.1047 | -10.8853 | 0 | 55.4906
FALL | SATURDAY | 16 | Above 55.49 | 1714.9219 | 25.935 | 55.4906 | 120
FALL | SATURDAY | 17 | Below 54.25 | 3693.6615 | -10.1653 | 0 | 54.2453
FALL | SATURDAY | 17 | Above 54.25 | 1790.6992 | 24.9154 | 54.2453 | 120
FALL | SATURDAY | 18 | Below 48.09 | 3985.7436 | -18.1894 | 0 | 48.0855
FALL | SATURDAY | 18 | Above 48.09 | 2354.102 | 15.7428 | 48.0855 | 120
FALL | SATURDAY | 19 | Below 43.06 | 4305.525 | -28.5698 | 0 | 43.0599
FALL | SATURDAY | 19 | Above 43.06 | 2458.6902 | 14.3201 | 43.0599 | 120
FALL | SATURDAY | 20 | Below 44.15 | 4132.1128 | -25.4302 | 0 | 44.1509
FALL | SATURDAY | 20 | Above 44.15 | 2144.6322 | 19.5854 | 44.1509 | 120
FALL | SATURDAY | 21 | Below 47.78 | 3886.2503 | -18.474 | 0 | 47.778
FALL | SATURDAY | 21 | Above 47.78 | 1832.8437 | 24.504 | 47.778 | 120
FALL | SATURDAY | 22 | Below 43.23 | 3896.9899 | -20.9672 | 0 | 43.2264
FALL | SATURDAY | 22 | Above 43.23 | 2354.7184 | 14.7117 | 43.2264 | 120
FALL | SATURDAY | 23 | Below 47.55 | 3732.14 | -16.648 | 0 | 47.5516
FALL | SATURDAY | 23 | Above 47.55 | 2052.425 | 18.676 | 47.5516 | 120
FALL | SATURDAY | 24 | Below 43.01 | 3832.282 | -21.3062 | 0 | 43.0133
FALL | SATURDAY | 24 | Above 43.01 | 2492.2278 | 9.8482 | 43.0133 | 120
FALL | SUNDAY | 1 | Below 56.07 | 3347.347 | -13.0663 | 0 | 56.0666
FALL | SUNDAY | 1 | Above 56.07 | 445.1951 | 38.6962 | 56.0666 | 120
FALL | SUNDAY | 2 | Below 46 | 3491.7444 | -14.5257 | 0 | 46.0028
FALL | SUNDAY | 2 | Above 46 | 2236.6439 | 12.7574 | 46.0028 | 120
FALL | SUNDAY | 3 | Below 31.94 | 3372.9712 | -10.0818 | 0 | 31.9401
FALL | SUNDAY | 3 | Between 31.94 and 39.03 | 4245.1727 | -37.3893 | 31.9401 | 39.0255
FALL | SUNDAY | 3 | Above 39.03 | 2483.0327 | 7.7642 | 39.0255 | 120
FALL | SUNDAY | 4 | Below 43.12 | 3529.193 | -16.4249 | 0 | 43.1176
FALL | SUNDAY | 4 | Above 43.12 | 2523.9843 | 6.8882 | 43.1176 | 120
FALL | SUNDAY | 5 | Below 45.04 | 3515.7643 | -15.2295 | 0 | 45.0377
FALL | SUNDAY | 5 | Above 45.04 | 2375.311 | 10.0926 | 45.0377 | 120
FALL | SUNDAY | 6 | Below 42.29 | 3504.709 | -15.5885 | 0 | 42.2941
FALL | SUNDAY | 6 | Above 42.29 | 2488.6308 | 8.4356 | 42.2941 | 120
FALL | SUNDAY | 7 | Below 45.53 | 3589.8438 | -15.5113 | 0 | 45.5294
FALL | SUNDAY | 7 | Above 45.53 | 2211.562 | 14.7611 | 45.5294 | 120
FALL | SUNDAY | 8 | Below 46.19 | 3568.6208 | -14.8509 | 0 | 46.1887
FALL | SUNDAY | 8 | Above 46.19 | 2171.9056 | 15.3884 | 46.1887 | 120
FALL | SUNDAY | 9 | Below 37.02 | 3671.955 | -21.1764 | 0 | 37.0189
FALL | SUNDAY | 9 | Above 37.02 | 2691.7975 | 5.3008 | 37.0189 | 120
FALL | SUNDAY | 10 | Below 51.08 | 3600.82 | -14.1436 | 0 | 51.0755
FALL | SUNDAY | 10 | Above 51.08 | 1528.9134 | 26.422 | 51.0755 | 120
FALL | SUNDAY | 11 | Below 55.01 | 3509.1786 | -10.3454 | 0 | 55.0144
FALL | SUNDAY | 11 | Above 55.01 | 1322.623 | 29.3997 | 55.0144 | 120
FALL | SUNDAY | 12 | Below 56.98 | 3408.3623 | -6.7097 | 0 | 56.9756
FALL | SUNDAY | 12 | Above 56.98 | 1417.9785 | 28.2242 | 56.9756 | 120
FALL | SUNDAY | 13 | Below 57 | 3251.2012 | -1.7091 | 0 | 57
FALL | SUNDAY | 13 | Above 57 | 1825.9316 | 23.2956 | 57 | 120
FALL | SUNDAY | 14 | Below 36.28 | 3838.5463 | -20.8529 | 0 | 36.283
FALL | SUNDAY | 14 | Above 36.28 | 2687.2299 | 10.8787 | 36.283 | 120
FALL | SUNDAY | 15 | Below 36.01 | 3908.5426 | -23.6134 | 0 | 36.0055
FALL | SUNDAY | 15 | Above 36.01 | 2629.5528 | 11.9086 | 36.0055 | 120
FALL | SUNDAY | 16 | Below 34.5 | 4088.8191 | -30.3116 | 0 | 34.4995
FALL | SUNDAY | 16 | Above 34.5 | 2619.363 | 12.282 | 34.4995 | 120
FALL | SUNDAY | 17 | Below 34.26 | 3716.7076 | -16.8916 | 0 | 34.2608
FALL | SUNDAY | 17 | Between 34.26 and 65.61 | 2938.5108 | 5.8223 | 34.2608 | 65.6104
FALL | SUNDAY | 17 | Above 65.61 | 917.7541 | 36.6216 | 65.6104 | 120
FALL | SUNDAY | 18 | Below 60.95 | 3455.2539 | -3.5003 | 0 | 60.9534
FALL | SUNDAY | 18 | Above 60.95 | 1366.5147 | 30.7675 | 60.9534 | 120
FALL | SUNDAY | 19 | Below 59.02 | 3467.2539 | -3.7179 | 0 | 59.02
FALL | SUNDAY | 19 | Above 59.02 | 1484.4122 | 29.8782 | 59.02 | 120
FALL | SUNDAY | 20 | Below 58.14 | 3444.7902 | -3.1276 | 0 | 58.1398
FALL | SUNDAY | 20 | Above 58.14 | 1239.8455 | 34.7973 | 58.1398 | 120
FALL | SUNDAY | 21 | Below 57.45 | 3400.1438 | -2.5169 | 0 | 57.4517
FALL | SUNDAY | 21 | Above 57.45 | 490.6755 | 48.1251 | 57.4517 | 120
FALL | SUNDAY | 22 | Below 59.25 | 3340.5649 | -2.1025 | 0 | 59.2497
FALL | SUNDAY | 22 | Above 59.25 | -237.4948 | 58.2869 | 59.2497 | 120
FALL | SUNDAY | 23 | Below 54.7 | 3401.978 | -4.6092 | 0 | 54.6992
FALL | SUNDAY | 23 | Above 54.7 | 1258.7926 | 34.5721 | 54.6992 | 120
FALL | SUNDAY | 24 | Below 56.83 | 3361.4418 | -5 | 0 | 56.8302
FALL | SUNDAY | 24 | Above 56.83 | -402.562 | 61.2325 | 56.8302 | 120

## LPI
Profile:PNLPI |  | Weather Response Function
(3) Compute the profile
(1) For each hour of each |  |  | (2) Select the | kW index value, y, as
day to be profiled, |  |  | temperature, x, for | y = mx + b where |  | Machine Readable
identify the: |  |  | the hour within the | b | m | Temperature Ranges
Season | DayType | Hour | Temperature Range | Constant | Coefficient | Low-End | High-End
SUMMER | WEEKDAY | 1 | Below 70.23 | 4969.7419 | -0.14512 | 0 | 70.2346
SUMMER | WEEKDAY | 1 | Above 70.23 | 15727.5601 | -153.3149 | 70.2346 | 120
SUMMER | WEEKDAY | 2 | Below 73.03 | 5948.6176 | -12.3754 | 0 | 73.0312
SUMMER | WEEKDAY | 2 | Above 73.03 | 141738.4001 | -1871.7152 | 73.0312 | 120
SUMMER | WEEKDAY | 3 | Below 70.7 | 5630.711 | -8.4418 | 0 | 70.6998
SUMMER | WEEKDAY | 3 | Above 70.7 | 19812.803 | -209.0377 | 70.6998 | 120
SUMMER | WEEKDAY | 4 | Below 71.52 | 5852.0398 | -9.9938 | 0 | 71.5162
SUMMER | WEEKDAY | 4 | Above 71.52 | 82346.2915 | -1079.6009 | 71.5162 | 120
SUMMER | WEEKDAY | 5 | Below 71.28 | 6572.9982 | -21.7447 | 0 | 71.2782
SUMMER | WEEKDAY | 5 | Above 71.28 | 41966.2377 | -518.2956 | 71.2782 | 120
SUMMER | WEEKDAY | 6 | Below 60.03 | 7857.669 | -46.9321 | 0 | 60.0343
SUMMER | WEEKDAY | 6 | Above 60.03 | 5388.6065 | -5.8046 | 60.0343 | 120
SUMMER | WEEKDAY | 7 | All Temperatures | 6166.5308 | -16.9457 | 0 | 120
SUMMER | WEEKDAY | 8 | All Temperatures | 6686.7271 | -23.0468 | 0 | 120
SUMMER | WEEKDAY | 9 | Below 74.88 | 7039.129 | -27.2704 | 0 | 74.8762
SUMMER | WEEKDAY | 9 | Above 74.88 | -6965.942 | 159.7727 | 74.8762 | 120
SUMMER | WEEKDAY | 10 | Below 74.41 | 7629.6547 | -36.2762 | 0 | 74.4065
SUMMER | WEEKDAY | 10 | Above 74.41 | -1225.1245 | 82.7293 | 74.4065 | 120
SUMMER | WEEKDAY | 11 | Below 71.98 | 9126.086 | -55.8974 | 0 | 71.9802
SUMMER | WEEKDAY | 11 | Above 71.98 | 3957.5038 | 15.9081 | 71.9802 | 120
SUMMER | WEEKDAY | 12 | Below 75.42 | 7623.81 | -32.4258 | 0 | 75.4228
SUMMER | WEEKDAY | 12 | Above 75.42 | 3954.1831 | 16.2283 | 75.4228 | 120
SUMMER | WEEKDAY | 13 | Below 73.42 | 5392.1133 | -0.03005 | 0 | 73.4248
SUMMER | WEEKDAY | 13 | Between 73.42 and 80.22 | 11101.7983 | -77.7924 | 73.4248 | 80.2194
SUMMER | WEEKDAY | 13 | Above 80.22 | -5160.064 | 124.9248 | 80.2194 | 120
SUMMER | WEEKDAY | 14 | Below 75 | 7892.649 | -36.1689 | 0 | 74.997
SUMMER | WEEKDAY | 14 | Above 75 | 5508.1866 | -4.3748 | 74.997 | 120
SUMMER | WEEKDAY | 15 | Below 76.27 | 7846.272 | -36.9499 | 0 | 76.2698
SUMMER | WEEKDAY | 15 | Above 76.27 | 5438.8717 | -5.3856 | 76.2698 | 120
SUMMER | WEEKDAY | 16 | All Temperatures | 5871.1261 | -11.5781 | 0 | 120
SUMMER | WEEKDAY | 17 | All Temperatures | 6496.491 | -19.6351 | 0 | 120
SUMMER | WEEKDAY | 18 | Below 81.13 | 6970.809 | -25.8758 | 0 | 81.135
SUMMER | WEEKDAY | 18 | Above 81.13 | 4436.99 | 5.3539 | 81.135 | 120
SUMMER | WEEKDAY | 19 | All Temperatures | 6560.8985 | -21.4476 | 0 | 120
SUMMER | WEEKDAY | 20 | Below 80.02 | 6702.5 | -23.9321 | 0 | 80.0229
SUMMER | WEEKDAY | 20 | Above 80.02 | 1823.5308 | 37.0376 | 80.0229 | 120
SUMMER | WEEKDAY | 21 | Below 75.54 | 6435.422 | -16.4684 | 0 | 75.5391
SUMMER | WEEKDAY | 21 | Above 75.54 | 7349.5727 | -28.5701 | 75.5391 | 120
SUMMER | WEEKDAY | 22 | All Temperatures | 6825.5525 | -24.2113 | 0 | 120
SUMMER | WEEKDAY | 23 | All Temperatures | 6522.4723 | -22.1158 | 0 | 120
SUMMER | WEEKDAY | 24 | Below 71.78 | 4031.2007 | -0.15128 | 0 | 71.7769
SUMMER | WEEKDAY | 24 | Above 71.78 | 43356.5624 | -548.0345 | 71.7769 | 120
SUMMER | SATURDAY | 1 | All Temperatures | 4957.2975 | -12.5276 | 0 | 120
SUMMER | SATURDAY | 2 | All Temperatures | 4913.235 | -7.8608 | 0 | 120
SUMMER | SATURDAY | 3 | All Temperatures | 5569.8335 | -14.7988 | 0 | 120
SUMMER | SATURDAY | 4 | All Temperatures | 4715.0874 | -1.4444 | 0 | 120
SUMMER | SATURDAY | 5 | All Temperatures | 4834.1322 | -6.3306 | 0 | 120
SUMMER | SATURDAY | 6 | All Temperatures | 5599.3514 | -16.8878 | 0 | 120
SUMMER | SATURDAY | 7 | All Temperatures | 4611.6845 | -3.0125 | 0 | 120
SUMMER | SATURDAY | 8 | All Temperatures | 3890.6219 | 8.4744 | 0 | 120
SUMMER | SATURDAY | 9 | All Temperatures | 4607.8124 | -0.66864 | 0 | 120
SUMMER | SATURDAY | 10 | All Temperatures | 5122.215 | -9.5166 | 0 | 120
SUMMER | SATURDAY | 11 | Below 70.51 | 7050.0664 | -40.0299 | 0 | 70.515
SUMMER | SATURDAY | 11 | Above 70.51 | 1767.0298 | 34.8909 | 70.515 | 120
SUMMER | SATURDAY | 12 | Below 75.63 | 7065.5562 | -37.297 | 0 | 75.63
SUMMER | SATURDAY | 12 | Above 75.63 | -3658.1217 | 104.4942 | 75.63 | 120
SUMMER | SATURDAY | 13 | All Temperatures | 4192.9704 | 3.4711 | 0 | 120
SUMMER | SATURDAY | 14 | Below 72.18 | 6695.8618 | -35.3465 | 0 | 72.1832
SUMMER | SATURDAY | 14 | Above 72.18 | 1276.0462 | 39.7377 | 72.1832 | 120
SUMMER | SATURDAY | 15 | Below 79.57 | 7233.47 | -40.4133 | 0 | 79.5661
SUMMER | SATURDAY | 15 | Above 79.57 | -5318.8763 | 117.3467 | 79.5661 | 120
SUMMER | SATURDAY | 16 | Below 79.97 | 7564.398 | -43.0416 | 0 | 79.9661
SUMMER | SATURDAY | 16 | Above 79.97 | -5292.905 | 117.7429 | 79.9661 | 120
SUMMER | SATURDAY | 17 | Below 81.29 | 5285.1561 | -12.1125 | 0 | 81.2875
SUMMER | SATURDAY | 17 | Above 81.29 | -3945.07 | 101.438 | 81.2875 | 120
SUMMER | SATURDAY | 18 | Below 79 | 6115.6185 | -26.0764 | 0 | 79.0002
SUMMER | SATURDAY | 18 | Above 79 | -3642.6582 | 97.4459 | 79.0002 | 120
SUMMER | SATURDAY | 19 | Below 69.64 | 8762.4038 | -69.9257 | 0 | 69.6398
SUMMER | SATURDAY | 19 | Above 69.64 | 3105.1584 | 11.3102 | 69.6398 | 120
SUMMER | SATURDAY | 20 | All Temperatures | 3615.7304 | 3.373 | 0 | 120
SUMMER | SATURDAY | 21 | All Temperatures | 3242.9311 | 8.8286 | 0 | 120
SUMMER | SATURDAY | 22 | All Temperatures | 3199.7436 | 9.6161 | 0 | 120
SUMMER | SATURDAY | 23 | All Temperatures | 3285.5512 | 7.4454 | 0 | 120
SUMMER | SATURDAY | 24 | All Temperatures | 4409.5836 | -21.8027 | 0 | 120
SUMMER | SUNDAY | 1 | Below 71.36 | 3595.0405 | -3.0388 | 0 | 71.361
SUMMER | SUNDAY | 1 | Above 71.36 | -13372.0125 | 234.7249 | 71.361 | 120
SUMMER | SUNDAY | 2 | Below 71.33 | 3314.9762 | 5.4165 | 0 | 71.3286
SUMMER | SUNDAY | 2 | Above 71.33 | -21681.928 | 355.8639 | 71.3286 | 120
SUMMER | SUNDAY | 3 | All Temperatures | 3074.2641 | 9.3789 | 0 | 120
SUMMER | SUNDAY | 4 | Below 70.88 | 3629.5894 | 1.0259 | 0 | 70.8806
SUMMER | SUNDAY | 4 | Above 70.88 | -7558.8339 | 158.8748 | 70.8806 | 120
SUMMER | SUNDAY | 5 | Below 70.31 | 3850.65 | -2.798 | 0 | 70.3127
SUMMER | SUNDAY | 5 | Above 70.31 | -10255.4021 | 197.8207 | 70.3127 | 120
SUMMER | SUNDAY | 6 | All Temperatures | 3390.9807 | 3.8705 | 0 | 120
SUMMER | SUNDAY | 7 | All Temperatures | 3261.4209 | 6.5063 | 0 | 120
SUMMER | SUNDAY | 8 | All Temperatures | 3289.0498 | 6.0442 | 0 | 120
SUMMER | SUNDAY | 9 | All Temperatures | 2928.238 | 10.2661 | 0 | 120
SUMMER | SUNDAY | 10 | All Temperatures | 2576.7367 | 15.1175 | 0 | 120
SUMMER | SUNDAY | 11 | All Temperatures | 2481.0684 | 15.7358 | 0 | 120
SUMMER | SUNDAY | 12 | All Temperatures | 2297.7188 | 18.2424 | 0 | 120
SUMMER | SUNDAY | 13 | All Temperatures | 2207.9071 | 19.1477 | 0 | 120
SUMMER | SUNDAY | 14 | All Temperatures | 2181.5116 | 18.6882 | 0 | 120
SUMMER | SUNDAY | 15 | All Temperatures | 2268.5202 | 17.4728 | 0 | 120
SUMMER | SUNDAY | 16 | All Temperatures | 2608.8013 | 13.0082 | 0 | 120
SUMMER | SUNDAY | 17 | All Temperatures | 2657.0554 | 12.7471 | 0 | 120
SUMMER | SUNDAY | 18 | All Temperatures | 2152.0321 | 19.7188 | 0 | 120
SUMMER | SUNDAY | 19 | All Temperatures | 2079.2765 | 20.6501 | 0 | 120
SUMMER | SUNDAY | 20 | All Temperatures | 2231.1977 | 19.4817 | 0 | 120
SUMMER | SUNDAY | 21 | All Temperatures | 2647.9307 | 15.7187 | 0 | 120
SUMMER | SUNDAY | 22 | All Temperatures | 3381.8604 | 5.3727 | 0 | 120
SUMMER | SUNDAY | 23 | Below 73.74 | 5415.418 | -18.7995 | 0 | 73.7391
SUMMER | SUNDAY | 23 | Above 73.74 | -29857.3332 | 459.546 | 73.7391 | 120
SUMMER | SUNDAY | 24 | All Temperatures | 5195.6261 | -25.2741 | 0 | 120
WINTER | WEEKDAY | 1 | Below 36.97 | 5234.0716 | -1.8956 | 0 | 36.9683
WINTER | WEEKDAY | 1 | Above 36.97 | 3513.8101 | 44.6378 | 36.9683 | 120
WINTER | WEEKDAY | 2 | Below 45.57 | 5101.5762 | 2.7389 | 0 | 45.565
WINTER | WEEKDAY | 2 | Above 45.57 | 1520.489 | 81.3317 | 45.565 | 120
WINTER | WEEKDAY | 3 | Below 48.16 | 5113.4156 | 2.4794 | 0 | 48.1638
WINTER | WEEKDAY | 3 | Above 48.16 | 539.1478 | 97.4526 | 48.1638 | 120
WINTER | WEEKDAY | 4 | Below 40.21 | 5321.5389 | -3.3553 | 0 | 40.2058
WINTER | WEEKDAY | 4 | Above 40.21 | 2080.0951 | 77.2659 | 40.2058 | 120
WINTER | WEEKDAY | 5 | Below 40.53 | 5413.3275 | -4.8016 | 0 | 40.5264
WINTER | WEEKDAY | 5 | Above 40.53 | 2058.8653 | 77.9707 | 40.5264 | 120
WINTER | WEEKDAY | 6 | All Temperatures | 5239.7557 | 1.5191 | 0 | 120
WINTER | WEEKDAY | 7 | Below 43.03 | 5395.3826 | -5.7203 | 0 | 43.0283
WINTER | WEEKDAY | 7 | Above 43.03 | 1302.2789 | 89.4056 | 43.0283 | 120
WINTER | WEEKDAY | 8 | Below 36.03 | 5597.942 | -11.4065 | 0 | 36.0281
WINTER | WEEKDAY | 8 | Above 36.03 | 4043.0587 | 31.751 | 36.0281 | 120
WINTER | WEEKDAY | 9 | Below 35.84 | 5500.661 | -7.1968 | 0 | 35.8416
WINTER | WEEKDAY | 9 | Above 35.84 | 4428.2411 | 22.7242 | 35.8416 | 120
WINTER | WEEKDAY | 10 | Below 34.99 | 5567.297 | -11.4674 | 0 | 34.9879
WINTER | WEEKDAY | 10 | Above 34.99 | 4741.6529 | 12.1306 | 34.9879 | 120
WINTER | WEEKDAY | 11 | Below 37.02 | 5656.663 | -10.7922 | 0 | 37.0213
WINTER | WEEKDAY | 11 | Above 37.02 | 4774.4736 | 13.037 | 37.0213 | 120
WINTER | WEEKDAY | 12 | Below 44.99 | 5426.3492 | -2.8607 | 0 | 44.9862
WINTER | WEEKDAY | 12 | Above 44.99 | 3020.116 | 50.6276 | 44.9862 | 120
WINTER | WEEKDAY | 13 | Below 43.05 | 5471.176 | -6.034 | 0 | 43.0523
WINTER | WEEKDAY | 13 | Above 43.05 | 4292.2535 | 21.3495 | 43.0523 | 120
WINTER | WEEKDAY | 14 | Below 38.95 | 5648.099 | -11.472 | 0 | 38.95
WINTER | WEEKDAY | 14 | Above 38.95 | 4924.7541 | 7.0991 | 38.95 | 120
WINTER | WEEKDAY | 15 | Below 54.7 | 5449.992 | -8.6897 | 0 | 54.6995
WINTER | WEEKDAY | 15 | Above 54.7 | 4113.946 | 15.7355 | 54.6995 | 120
WINTER | WEEKDAY | 16 | All Temperatures | 5273.4427 | -3.6296 | 0 | 120
WINTER | WEEKDAY | 17 | Below 38.49 | 5172.661 | -0.02822 | 0 | 38.4945
WINTER | WEEKDAY | 17 | Between 38.49 and 45.05 | 7268.2871 | -54.4679 | 38.4945 | 45.0488
WINTER | WEEKDAY | 17 | Above 45.05 | 3987.2849 | 18.3643 | 45.0488 | 120
WINTER | WEEKDAY | 18 | Below 35.28 | 5187.5121 | -0.01089 | 0 | 35.2763
WINTER | WEEKDAY | 18 | Between 35.28 and 42.05 | 6711.2683 | -43.2058 | 35.2763 | 42.0451
WINTER | WEEKDAY | 18 | Above 42.05 | 4404.2414 | 11.6645 | 42.0451 | 120
WINTER | WEEKDAY | 19 | Below 43.6 | 5316.729 | -6.17 | 0 | 43.6011
WINTER | WEEKDAY | 19 | Above 43.6 | 4664.9307 | 8.7791 | 43.6011 | 120
WINTER | WEEKDAY | 20 | Below 35.07 | 5195.5238 | -0.01312 | 0 | 35.0686
WINTER | WEEKDAY | 20 | Between 35.07 and 50.32 | 6060.0535 | -24.6656 | 35.0686 | 50.3235
WINTER | WEEKDAY | 20 | Above 50.32 | 2330.2179 | 49.4515 | 50.3235 | 120
WINTER | WEEKDAY | 21 | All Temperatures | 5315.0417 | 1.2224 | 0 | 120
WINTER | WEEKDAY | 22 | All Temperatures | 5312.996 | 0.90848 | 0 | 120
WINTER | WEEKDAY | 23 | All Temperatures | 5128.8835 | 0.99259 | 0 | 120
WINTER | WEEKDAY | 24 | All Temperatures | 5081.131 | 4.6043 | 0 | 120
WINTER | SATURDAY | 1 | All Temperatures | 4780.7246 | 2.5151 | 0 | 120
WINTER | SATURDAY | 2 | All Temperatures | 4638.6092 | 6.2345 | 0 | 120
WINTER | SATURDAY | 3 | All Temperatures | 4538.2784 | 7.9318 | 0 | 120
WINTER | SATURDAY | 4 | All Temperatures | 4542.9123 | 4.4877 | 0 | 120
WINTER | SATURDAY | 5 | All Temperatures | 4580.0741 | 6.7392 | 0 | 120
WINTER | SATURDAY | 6 | All Temperatures | 4621.8439 | 7.5617 | 0 | 120
WINTER | SATURDAY | 7 | All Temperatures | 4388.9912 | 6.9382 | 0 | 120
WINTER | SATURDAY | 8 | All Temperatures | 4440.7311 | 8.9311 | 0 | 120
WINTER | SATURDAY | 9 | All Temperatures | 4517.482 | 9.2101 | 0 | 120
WINTER | SATURDAY | 10 | All Temperatures | 4430.2723 | 7.0246 | 0 | 120
WINTER | SATURDAY | 11 | All Temperatures | 4511.049 | 6.6855 | 0 | 120
WINTER | SATURDAY | 12 | All Temperatures | 4559.1818 | 4.1994 | 0 | 120
WINTER | SATURDAY | 13 | All Temperatures | 4233.2145 | 13.1032 | 0 | 120
WINTER | SATURDAY | 14 | All Temperatures | 4497.0796 | 7.0799 | 0 | 120
WINTER | SATURDAY | 15 | All Temperatures | 4748.3738 | -4.0327 | 0 | 120
WINTER | SATURDAY | 16 | All Temperatures | 4355.0371 | 8.162 | 0 | 120
WINTER | SATURDAY | 17 | All Temperatures | 4534.7352 | 3.9343 | 0 | 120
WINTER | SATURDAY | 18 | All Temperatures | 4817.9585 | -4.6561 | 0 | 120
WINTER | SATURDAY | 19 | All Temperatures | 4609.5309 | 0.53755 | 0 | 120
WINTER | SATURDAY | 20 | All Temperatures | 4379.3584 | 2.0708 | 0 | 120
WINTER | SATURDAY | 21 | All Temperatures | 4246.9304 | 6.4724 | 0 | 120
WINTER | SATURDAY | 22 | All Temperatures | 4139.8775 | 11.1574 | 0 | 120
WINTER | SATURDAY | 23 | All Temperatures | 4147.2221 | 7.6757 | 0 | 120
WINTER | SATURDAY | 24 | All Temperatures | 4092.4105 | 12.7926 | 0 | 120
WINTER | SUNDAY | 1 | All Temperatures | 4400.0349 | -4.8105 | 0 | 120
WINTER | SUNDAY | 2 | All Temperatures | 4521.7869 | -9.1218 | 0 | 120
WINTER | SUNDAY | 3 | All Temperatures | 4402.9245 | -8.0385 | 0 | 120
WINTER | SUNDAY | 4 | All Temperatures | 4429.7524 | -9.3991 | 0 | 120
WINTER | SUNDAY | 5 | Below 34.23 | 4320.3478 | -0.00838 | 0 | 34.2251
WINTER | SUNDAY | 5 | Between 34.23 and 41.55 | 9830.9491 | -161.0191 | 34.2251 | 41.5451
WINTER | SUNDAY | 5 | Above 41.55 | -1552.7009 | 112.9876 | 41.5451 | 120
WINTER | SUNDAY | 6 | All Temperatures | 4399.2861 | -8.654 | 0 | 120
WINTER | SUNDAY | 7 | All Temperatures | 4329.2188 | -7.7206 | 0 | 120
WINTER | SUNDAY | 8 | Below 36.43 | 4642.754 | -19.0569 | 0 | 36.4267
WINTER | SUNDAY | 8 | Above 36.43 | 2501.9791 | 39.7124 | 36.4267 | 120
WINTER | SUNDAY | 9 | Below 32.72 | 4301.3261 | -0.04799 | 0 | 32.7231
WINTER | SUNDAY | 9 | Between 32.72 and 38.09 | 11525.3089 | -220.8088 | 32.7231 | 38.0904
WINTER | SUNDAY | 9 | Above 38.09 | -3899.285 | 184.1381 | 38.0904 | 120
WINTER | SUNDAY | 10 | All Temperatures | 4377.4319 | -9.6756 | 0 | 120
WINTER | SUNDAY | 11 | All Temperatures | 4573.1548 | -15.7095 | 0 | 120
WINTER | SUNDAY | 12 | Below 43.61 | 4711.155 | -20.3062 | 0 | 43.6089
WINTER | SUNDAY | 12 | Above 43.61 | 1757.1543 | 47.4324 | 43.6089 | 120
WINTER | SUNDAY | 13 | All Temperatures | 4528.8625 | -12.4743 | 0 | 120
WINTER | SUNDAY | 14 | All Temperatures | 4640.4311 | -14.0511 | 0 | 120
WINTER | SUNDAY | 15 | All Temperatures | 4557.7603 | -13.3759 | 0 | 120
WINTER | SUNDAY | 16 | All Temperatures | 4635.3227 | -15.2013 | 0 | 120
WINTER | SUNDAY | 17 | Below 47.4 | 5015.7818 | -29.1055 | 0 | 47.4024
WINTER | SUNDAY | 17 | Above 47.4 | -5872.6569 | 200.5967 | 47.4024 | 120
WINTER | SUNDAY | 18 | All Temperatures | 4604.224 | -14.2181 | 0 | 120
WINTER | SUNDAY | 19 | All Temperatures | 4587.3927 | -13.3311 | 0 | 120
WINTER | SUNDAY | 20 | All Temperatures | 4459.8124 | -8.8566 | 0 | 120
WINTER | SUNDAY | 21 | All Temperatures | 4622.8685 | -14.276 | 0 | 120
WINTER | SUNDAY | 22 | All Temperatures | 4664.1705 | -15.7573 | 0 | 120
WINTER | SUNDAY | 23 | All Temperatures | 4745.4065 | -15.3881 | 0 | 120
WINTER | SUNDAY | 24 | All Temperatures | 5142.7047 | -20.7567 | 0 | 120
SPRING | WEEKDAY | 1 | Below 66.69 | 5199.6972 | -2.9583 | 0 | 66.6908
SPRING | WEEKDAY | 1 | Above 66.69 | 14031.9047 | -135.3936 | 66.6908 | 120
SPRING | WEEKDAY | 2 | All Temperatures | 5209.3735 | 3.6996 | 0 | 120
SPRING | WEEKDAY | 3 | All Temperatures | 5216.9845 | 2.1671 | 0 | 120
SPRING | WEEKDAY | 4 | All Temperatures | 5085.2051 | 6.7246 | 0 | 120
SPRING | WEEKDAY | 5 | All Temperatures | 5214.4836 | 5.2196 | 0 | 120
SPRING | WEEKDAY | 6 | All Temperatures | 5232.7543 | 2.8349 | 0 | 120
SPRING | WEEKDAY | 7 | All Temperatures | 5219.0573 | 5.0311 | 0 | 120
SPRING | WEEKDAY | 8 | Below 67.98 | 5254.0598 | 5.2882 | 0 | 67.9798
SPRING | WEEKDAY | 8 | Above 67.98 | -592.6165 | 91.2943 | 67.9798 | 120
SPRING | WEEKDAY | 9 | Below 54.84 | 5556.4467 | -2.5594 | 0 | 54.8406
SPRING | WEEKDAY | 9 | Above 54.84 | 4430.7984 | 17.9664 | 54.8406 | 120
SPRING | WEEKDAY | 10 | Below 63.98 | 5304.9698 | 1.5507 | 0 | 63.9793
SPRING | WEEKDAY | 10 | Above 63.98 | 3589.7761 | 28.3592 | 63.9793 | 120
SPRING | WEEKDAY | 11 | Below 76 | 5250.1574 | 4.657 | 0 | 75.9954
SPRING | WEEKDAY | 11 | Above 76 | -788.8671 | 84.1227 | 75.9954 | 120
SPRING | WEEKDAY | 12 | All Temperatures | 5281.0997 | 4.8249 | 0 | 120
SPRING | WEEKDAY | 13 | All Temperatures | 5150.8335 | 6.2752 | 0 | 120
SPRING | WEEKDAY | 14 | Below 76.03 | 5211.2402 | 3.3849 | 0 | 76.0264
SPRING | WEEKDAY | 14 | Above 76.03 | 1312.8503 | 54.6617 | 76.0264 | 120
SPRING | WEEKDAY | 15 | All Temperatures | 5025.7065 | 4.3456 | 0 | 120
SPRING | WEEKDAY | 16 | All Temperatures | 5075.7988 | 3.6117 | 0 | 120
SPRING | WEEKDAY | 17 | All Temperatures | 4938.9674 | 4.8608 | 0 | 120
SPRING | WEEKDAY | 18 | All Temperatures | 4897.0872 | 5.125 | 0 | 120
SPRING | WEEKDAY | 19 | All Temperatures | 4855.436 | 6.3063 | 0 | 120
SPRING | WEEKDAY | 20 | All Temperatures | 4825.2643 | 6.8945 | 0 | 120
SPRING | WEEKDAY | 21 | All Temperatures | 5042.9856 | 7.7443 | 0 | 120
SPRING | WEEKDAY | 22 | All Temperatures | 5196.6258 | 4.8295 | 0 | 120
SPRING | WEEKDAY | 23 | All Temperatures | 5080.9369 | 4.8228 | 0 | 120
SPRING | WEEKDAY | 24 | Below 47.97 | 6764.8557 | -58.8437 | 0 | 47.97
SPRING | WEEKDAY | 24 | Above 47.97 | 3568.7473 | 7.7835 | 47.97 | 120
SPRING | SATURDAY | 1 | Below 35.02 | 10036.0781 | -172.6373 | 0 | 35.0157
SPRING | SATURDAY | 1 | Above 35.02 | 3680.7522 | 8.8619 | 35.0157 | 120
SPRING | SATURDAY | 2 | All Temperatures | 4577.8427 | 4.3531 | 0 | 120
SPRING | SATURDAY | 3 | Below 31.08 | 13416.4216 | -281.4501 | 0 | 31.0775
SPRING | SATURDAY | 3 | Above 31.08 | 4554.4 | 3.7083 | 31.0775 | 120
SPRING | SATURDAY | 4 | Below 31.1 | 10813.1335 | -197.2642 | 0 | 31.0957
SPRING | SATURDAY | 4 | Above 31.1 | 4585.7982 | 2.9994 | 31.0957 | 120
SPRING | SATURDAY | 5 | All Temperatures | 4840.5291 | -4.0114 | 0 | 120
SPRING | SATURDAY | 6 | Below 31 | 12400.3721 | -252.7243 | 0 | 31.0019
SPRING | SATURDAY | 6 | Above 31 | 4500.8604 | 2.083 | 31.0019 | 120
SPRING | SATURDAY | 7 | Below 58.51 | 5564.938 | -18.7928 | 0 | 58.5125
SPRING | SATURDAY | 7 | Above 58.51 | -175.9937 | 79.3218 | 58.5125 | 120
SPRING | SATURDAY | 8 | Below 56.61 | 4751.0393 | -0.10632 | 0 | 56.6107
SPRING | SATURDAY | 8 | Between 56.61 and 61.82 | 11902.4541 | -126.4326 | 56.6107 | 61.8227
SPRING | SATURDAY | 8 | Above 61.82 | -2254.6759 | 102.5631 | 61.8227 | 120
SPRING | SATURDAY | 9 | Below 37 | 8015.0648 | -92.1962 | 0 | 37.0006
SPRING | SATURDAY | 9 | Above 37 | 4616.9573 | -0.3569 | 37.0006 | 120
SPRING | SATURDAY | 10 | Below 36.32 | 9631.6778 | -138.9597 | 0 | 36.3239
SPRING | SATURDAY | 10 | Above 36.32 | 4559.4699 | 0.67877 | 36.3239 | 120
SPRING | SATURDAY | 11 | All Temperatures | 4584.437 | -0.13643 | 0 | 120
SPRING | SATURDAY | 12 | All Temperatures | 4439.6572 | 1.3603 | 0 | 120
SPRING | SATURDAY | 13 | Below 40.65 | 10184.0362 | -141.3136 | 0 | 40.6532
SPRING | SATURDAY | 13 | Above 40.65 | 4293.001 | 3.5957 | 40.6532 | 120
SPRING | SATURDAY | 14 | Below 41.07 | 9069.7111 | -111.22 | 0 | 41.0724
SPRING | SATURDAY | 14 | Above 41.07 | 4472.7129 | 0.70441 | 41.0724 | 120
SPRING | SATURDAY | 15 | All Temperatures | 4671.1397 | -1.6492 | 0 | 120
SPRING | SATURDAY | 16 | Below 64.49 | 5878.4315 | -24.6534 | 0 | 64.493
SPRING | SATURDAY | 16 | Above 64.49 | 2328.0783 | 30.3968 | 64.493 | 120
SPRING | SATURDAY | 17 | All Temperatures | 5428.1794 | -14.1942 | 0 | 120
SPRING | SATURDAY | 18 | Below 65.76 | 5424.047 | -17.6221 | 0 | 65.7624
SPRING | SATURDAY | 18 | Above 65.76 | 2255.5847 | 30.5583 | 65.7624 | 120
SPRING | SATURDAY | 19 | Below 61.21 | 5624.115 | -24.4969 | 0 | 61.206
SPRING | SATURDAY | 19 | Above 61.21 | 3392.8199 | 11.9586 | 61.206 | 120
SPRING | SATURDAY | 20 | Below 65.19 | 5778.5048 | -29.4116 | 0 | 65.1851
SPRING | SATURDAY | 20 | Above 65.19 | 1528.4604 | 35.788 | 65.1851 | 120
SPRING | SATURDAY | 21 | Below 54.94 | 5653.619 | -30.7954 | 0 | 54.938
SPRING | SATURDAY | 21 | Above 54.94 | 3862.8535 | 1.8007 | 54.938 | 120
SPRING | SATURDAY | 22 | Below 49.34 | 6007.623 | -40.7814 | 0 | 49.3389
SPRING | SATURDAY | 22 | Above 49.34 | 4368.9347 | -7.5685 | 49.3389 | 120
SPRING | SATURDAY | 23 | Below 51.96 | 6037.0155 | -39.819 | 0 | 51.9595
SPRING | SATURDAY | 23 | Above 51.96 | 3962.0774 | 0.11471 | 51.9595 | 120
SPRING | SATURDAY | 24 | Below 46.39 | 6429.319 | -70.4292 | 0 | 46.3921
SPRING | SATURDAY | 24 | Above 46.39 | 3306.0878 | -3.1067 | 46.3921 | 120
SPRING | SUNDAY | 1 | Below 40.96 | 8105.0982 | -107.2772 | 0 | 40.962
SPRING | SUNDAY | 1 | Above 40.96 | 4411.0724 | -17.0954 | 40.962 | 120
SPRING | SUNDAY | 2 | Below 41.71 | 7433.0753 | -82.7649 | 0 | 41.7078
SPRING | SUNDAY | 2 | Above 41.71 | 4335.7395 | -8.5021 | 41.7078 | 120
SPRING | SUNDAY | 3 | Below 43.4 | 7033.9702 | -69.3033 | 0 | 43.3963
SPRING | SUNDAY | 3 | Above 43.4 | 4529.6966 | -11.5963 | 43.3963 | 120
SPRING | SUNDAY | 4 | Below 44.98 | 6223.3992 | -49.4268 | 0 | 44.9847
SPRING | SUNDAY | 4 | Above 44.98 | 4469.3734 | -10.4352 | 44.9847 | 120
SPRING | SUNDAY | 5 | Below 61.66 | 5079.535 | -23.6603 | 0 | 61.6615
SPRING | SUNDAY | 5 | Above 61.66 | -142.2441 | 61.0243 | 61.6615 | 120
SPRING | SUNDAY | 6 | Below 60.78 | 4955.7712 | -22.3908 | 0 | 60.7849
SPRING | SUNDAY | 6 | Above 60.78 | -642.3351 | 69.7062 | 60.7849 | 120
SPRING | SUNDAY | 7 | All Temperatures | 4571.0806 | -12.7725 | 0 | 120
SPRING | SUNDAY | 8 | All Temperatures | 4519.1241 | -11.7628 | 0 | 120
SPRING | SUNDAY | 9 | All Temperatures | 4823.6713 | -17.2824 | 0 | 120
SPRING | SUNDAY | 10 | Below 58.18 | 4841.363 | -18.0136 | 0 | 58.181
SPRING | SUNDAY | 10 | Above 58.18 | 4067.7924 | -4.7177 | 58.181 | 120
SPRING | SUNDAY | 11 | All Temperatures | 4611.538 | -12.3197 | 0 | 120
SPRING | SUNDAY | 12 | All Temperatures | 4615.492 | -11.757 | 0 | 120
SPRING | SUNDAY | 13 | All Temperatures | 4600.4533 | -12.0076 | 0 | 120
SPRING | SUNDAY | 14 | All Temperatures | 4427.4153 | -9.9819 | 0 | 120
SPRING | SUNDAY | 15 | All Temperatures | 4351.3393 | -8.9308 | 0 | 120
SPRING | SUNDAY | 16 | All Temperatures | 4628.0383 | -11.4548 | 0 | 120
SPRING | SUNDAY | 17 | Below 61.84 | 4400.0942 | -4.9346 | 0 | 61.8393
SPRING | SUNDAY | 17 | Between 61.84 and 70.44 | 8290.1022 | -67.8397 | 61.8393 | 70.4446
SPRING | SUNDAY | 17 | Above 70.44 | 2176.3208 | 18.9488 | 70.4446 | 120
SPRING | SUNDAY | 18 | Below 64.75 | 4177.6143 | -0.03457 | 0 | 64.7452
SPRING | SUNDAY | 18 | Between 64.75 and 70.7 | 11815.9258 | -118.0096 | 64.7452 | 70.7049
SPRING | SUNDAY | 18 | Above 70.7 | 2086.8772 | 19.5911 | 70.7049 | 120
SPRING | SUNDAY | 19 | Below 69.95 | 4598.606 | -8.9767 | 0 | 69.9515
SPRING | SUNDAY | 19 | Above 69.95 | 6006.1858 | -29.0989 | 69.9515 | 120
SPRING | SUNDAY | 20 | Below 58.72 | 4387.1421 | -0.00535 | 0 | 58.7155
SPRING | SUNDAY | 20 | Between 58.72 and 68.52 | 9485.0187 | -86.8287 | 58.7155 | 68.5188
SPRING | SUNDAY | 20 | Above 68.52 | 2482.1158 | 15.3754 | 68.5188 | 120
SPRING | SUNDAY | 21 | Below 60.14 | 4445.435 | -0.08479 | 0 | 60.1385
SPRING | SUNDAY | 21 | Between 60.14 and 70.4 | 12352.5806 | -131.567 | 60.1385 | 70.4002
SPRING | SUNDAY | 21 | Above 70.4 | -2353.812 | 77.33 | 70.4002 | 120
SPRING | SUNDAY | 22 | Below 54.91 | 4268.6355 | -0.04393 | 0 | 54.9146
SPRING | SUNDAY | 22 | Between 54.91 and 72 | 7015.5894 | -50.0662 | 54.9146 | 71.999
SPRING | SUNDAY | 22 | Above 72 | -6759.8151 | 141.2614 | 71.999 | 120
SPRING | SUNDAY | 23 | All Temperatures | 4924.5846 | -8.1501 | 0 | 120
SPRING | SUNDAY | 24 | All Temperatures | 4411.1447 | -14.4401 | 0 | 120
FALL | WEEKDAY | 1 | All Temperatures | 5227.0917 | 1.7837 | 0 | 120
FALL | WEEKDAY | 2 | All Temperatures | 4943.5992 | 9.735 | 0 | 120
FALL | WEEKDAY | 3 | All Temperatures | 4795.9634 | 12.1211 | 0 | 120
FALL | WEEKDAY | 4 | All Temperatures | 4891.2941 | 12.1309 | 0 | 120
FALL | WEEKDAY | 5 | All Temperatures | 5057.8615 | 10.1736 | 0 | 120
FALL | WEEKDAY | 6 | All Temperatures | 5269.7054 | 5.5571 | 0 | 120
FALL | WEEKDAY | 7 | All Temperatures | 5089.0283 | 7.4168 | 0 | 120
FALL | WEEKDAY | 8 | All Temperatures | 5373.2266 | 2.531 | 0 | 120
FALL | WEEKDAY | 9 | All Temperatures | 5427.9645 | -0.47698 | 0 | 120
FALL | WEEKDAY | 10 | All Temperatures | 5032.369 | 5.7902 | 0 | 120
FALL | WEEKDAY | 11 | All Temperatures | 5242.8394 | 3.4903 | 0 | 120
FALL | WEEKDAY | 12 | Below 71.34 | 5497.9118 | -0.02015 | 0 | 71.3401
FALL | WEEKDAY | 12 | Above 71.34 | 28939.2488 | -328.6059 | 71.3401 | 120
FALL | WEEKDAY | 13 | All Temperatures | 5352.2706 | 0.87089 | 0 | 120
FALL | WEEKDAY | 14 | All Temperatures | 5254.8457 | 3.7644 | 0 | 120
FALL | WEEKDAY | 15 | All Temperatures | 5189.4439 | 1.0239 | 0 | 120
FALL | WEEKDAY | 16 | Below 76.25 | 5154.6542 | -0.0144 | 0 | 76.2525
FALL | WEEKDAY | 16 | Above 76.25 | 13486.4432 | -109.2801 | 76.2525 | 120
FALL | WEEKDAY | 17 | All Temperatures | 5038.3347 | 3.4651 | 0 | 120
FALL | WEEKDAY | 18 | All Temperatures | 4975.4644 | 4.9856 | 0 | 120
FALL | WEEKDAY | 19 | All Temperatures | 5128.6498 | -1.1166 | 0 | 120
FALL | WEEKDAY | 20 | All Temperatures | 5149.8881 | -0.51829 | 0 | 120
FALL | WEEKDAY | 21 | All Temperatures | 5220.6831 | 6.9557 | 0 | 120
FALL | WEEKDAY | 22 | All Temperatures | 5355.9774 | 1.2136 | 0 | 120
FALL | WEEKDAY | 23 | All Temperatures | 5291.1879 | -0.96311 | 0 | 120
FALL | WEEKDAY | 24 | Below 53.02 | 5197.986 | -4.4602 | 0 | 53.0189
FALL | WEEKDAY | 24 | Above 53.02 | 8678.512 | -70.1071 | 53.0189 | 120
FALL | SATURDAY | 1 | Below 57.4 | 5907.8749 | -31.6898 | 0 | 57.4038
FALL | SATURDAY | 1 | Above 57.4 | -1479.6065 | 97.0035 | 57.4038 | 120
FALL | SATURDAY | 2 | Below 29.98 | 7406.5033 | -95.1394 | 0 | 29.9848
FALL | SATURDAY | 2 | Above 29.98 | 4545.8833 | 0.26294 | 29.9848 | 120
FALL | SATURDAY | 3 | All Temperatures | 5168.4244 | -6.9224 | 0 | 120
FALL | SATURDAY | 4 | All Temperatures | 5284.2758 | -11.6584 | 0 | 120
FALL | SATURDAY | 5 | Below 25.05 | 8190.4045 | -137.5745 | 0 | 25.0461
FALL | SATURDAY | 5 | Above 25.05 | 4867.088 | -4.8866 | 25.0461 | 120
FALL | SATURDAY | 6 | All Temperatures | 4978.971 | -6.975 | 0 | 120
FALL | SATURDAY | 7 | Below 61.19 | 5259.9462 | -13.0609 | 0 | 61.1895
FALL | SATURDAY | 7 | Above 61.19 | -17278.9381 | 355.2849 | 61.1895 | 120
FALL | SATURDAY | 8 | All Temperatures | 5183.5664 | -10.2291 | 0 | 120
FALL | SATURDAY | 9 | Below 61.7 | 5412.6335 | -14.4522 | 0 | 61.7006
FALL | SATURDAY | 9 | Above 61.7 | -8452.6318 | 210.2665 | 61.7006 | 120
FALL | SATURDAY | 10 | Below 41.21 | 5957.0178 | -36.0915 | 0 | 41.2092
FALL | SATURDAY | 10 | Above 41.21 | 4072.6483 | 9.6354 | 41.2092 | 120
FALL | SATURDAY | 11 | All Temperatures | 4803.6434 | -3.1034 | 0 | 120
FALL | SATURDAY | 12 | Below 68.7 | 5467.3753 | -13.8525 | 0 | 68.697
FALL | SATURDAY | 12 | Above 68.7 | -16560.1206 | 306.7946 | 68.697 | 120
FALL | SATURDAY | 13 | Below 62.96 | 5705.2986 | -22.6352 | 0 | 62.9567
FALL | SATURDAY | 13 | Above 62.96 | 12.5665 | 67.7877 | 62.9567 | 120
FALL | SATURDAY | 14 | Below 48.24 | 5803.1928 | -29.4017 | 0 | 48.2383
FALL | SATURDAY | 14 | Above 48.24 | 3656.6521 | 15.0969 | 48.2383 | 120
FALL | SATURDAY | 15 | All Temperatures | 4858.6987 | -4.2586 | 0 | 120
FALL | SATURDAY | 16 | Below 68.82 | 5610.0532 | -22.317 | 0 | 68.8153
FALL | SATURDAY | 16 | Above 68.82 | -12248.8355 | 237.202 | 68.8153 | 120
FALL | SATURDAY | 17 | Below 62.65 | 5366.2675 | -16.5764 | 0 | 62.65
FALL | SATURDAY | 17 | Above 62.65 | 134.0974 | 66.9379 | 62.65 | 120
FALL | SATURDAY | 18 | All Temperatures | 4989.0594 | -6.3645 | 0 | 120
FALL | SATURDAY | 19 | All Temperatures | 5151.7873 | -14.2924 | 0 | 120
FALL | SATURDAY | 20 | All Temperatures | 4746.932 | -10.4397 | 0 | 120
FALL | SATURDAY | 21 | All Temperatures | 4569.535 | -9.4233 | 0 | 120
FALL | SATURDAY | 22 | All Temperatures | 4471.8232 | -8.4987 | 0 | 120
FALL | SATURDAY | 23 | All Temperatures | 4521.0122 | -9.1401 | 0 | 120
FALL | SATURDAY | 24 | All Temperatures | 5104.4328 | -29.1557 | 0 | 120
FALL | SUNDAY | 1 | All Temperatures | 4243.9924 | -9.326 | 0 | 120
FALL | SUNDAY | 2 | All Temperatures | 4338.8431 | -8.8431 | 0 | 120
FALL | SUNDAY | 3 | All Temperatures | 4547.57 | -13.0067 | 0 | 120
FALL | SUNDAY | 4 | All Temperatures | 4309.2398 | -8.312 | 0 | 120
FALL | SUNDAY | 5 | All Temperatures | 4346.47 | -9.6621 | 0 | 120
FALL | SUNDAY | 6 | All Temperatures | 4426.6914 | -11.739 | 0 | 120
FALL | SUNDAY | 7 | All Temperatures | 4382.4146 | -10.67 | 0 | 120
FALL | SUNDAY | 8 | All Temperatures | 4332.3457 | -9.6322 | 0 | 120
FALL | SUNDAY | 9 | All Temperatures | 4302.5755 | -8.8277 | 0 | 120
FALL | SUNDAY | 10 | Below 35.98 | 5566.7201 | -50.5809 | 0 | 35.9801
FALL | SUNDAY | 10 | Above 35.98 | 3214.5044 | 14.7946 | 35.9801 | 120
FALL | SUNDAY | 11 | Below 35.61 | 5898.1898 | -63.2856 | 0 | 35.6077
FALL | SUNDAY | 11 | Above 35.61 | 3029.4119 | 17.2806 | 35.6077 | 120
FALL | SUNDAY | 12 | Below 36.22 | 5989.2837 | -64.8425 | 0 | 36.2239
FALL | SUNDAY | 12 | Above 36.22 | 2989.9599 | 17.9571 | 36.2239 | 120
FALL | SUNDAY | 13 | Below 36.59 | 6275.3988 | -71.3053 | 0 | 36.5921
FALL | SUNDAY | 13 | Above 36.59 | 3148.8505 | 14.138 | 36.5921 | 120
FALL | SUNDAY | 14 | Below 38.72 | 5499.6934 | -48.761 | 0 | 38.7203
FALL | SUNDAY | 14 | Above 38.72 | 2826.0754 | 20.2886 | 38.7203 | 120
FALL | SUNDAY | 15 | Below 39 | 5248.61 | -41.9515 | 0 | 39
FALL | SUNDAY | 15 | Above 39 | 2942.721 | 17.1738 | 39 | 120
FALL | SUNDAY | 16 | All Temperatures | 3865.4248 | 0.91106 | 0 | 120
FALL | SUNDAY | 17 | All Temperatures | 3771.0082 | 3.4154 | 0 | 120
FALL | SUNDAY | 18 | All Temperatures | 3784.8121 | 3.8087 | 0 | 120
FALL | SUNDAY | 19 | All Temperatures | 3802.0238 | 5.4252 | 0 | 120
FALL | SUNDAY | 20 | All Temperatures | 3457.2539 | 14.4385 | 0 | 120
FALL | SUNDAY | 21 | All Temperatures | 3425.2815 | 16.221 | 0 | 120
FALL | SUNDAY | 22 | All Temperatures | 3694.1973 | 10.5222 | 0 | 120
FALL | SUNDAY | 23 | Below 54.68 | 4023.6238 | 9.4137 | 0 | 54.6786
FALL | SUNDAY | 23 | Above 54.68 | -1970.6243 | 119.0406 | 54.6786 | 120
FALL | SUNDAY | 24 | All Temperatures | 4400.9129 | -1.3172 | 0 | 120

## RSHT
Profile:PNRSHT |  | Weather Response Function
(3) Compute the profile
(1) For each hour of each |  |  | (2) Select the | kW index value, y, as
day to be profiled, |  |  | temperature, x, for | y = mx + b where |  | Machine Readable
identify the: |  |  | the hour within the | b | m | Temperature Ranges
Season | DayType | Hour | Temperature Range | Constant | Coefficient | Low-End | High-End
SUMMER | WEEKDAY | 1 | All Temperatures | 0.18976 | 0.01069 | 0 | 120
SUMMER | WEEKDAY | 2 | All Temperatures | 0.38229 | 0.0064 | 0 | 120
SUMMER | WEEKDAY | 3 | Below 68 | 0.58822 | 0.00272 | 0 | 67.9967
SUMMER | WEEKDAY | 3 | Above 68 | -1.0566 | 0.02691 | 67.9967 | 120
SUMMER | WEEKDAY | 4 | Below 61.51 | 0.61326 | 0.00191 | 0 | 61.5128
SUMMER | WEEKDAY | 4 | Above 61.51 | 0.22204 | 0.00827 | 61.5128 | 120
SUMMER | WEEKDAY | 5 | Below 64.9 | 0.68701 | 0.00061 | 0 | 64.8979
SUMMER | WEEKDAY | 5 | Above 64.9 | -0.052177 | 0.012 | 64.8979 | 120
SUMMER | WEEKDAY | 6 | Below 62.95 | 1.005 | -0.00343 | 0 | 62.9534
SUMMER | WEEKDAY | 6 | Above 62.95 | 0.1998 | 0.00936 | 62.9534 | 120
SUMMER | WEEKDAY | 7 | Below 70.99 | 1.2387 | -0.00151 | 0 | 70.9922
SUMMER | WEEKDAY | 7 | Above 70.99 | -3.5242 | 0.06558 | 70.9922 | 120
SUMMER | WEEKDAY | 8 | All Temperatures | 1.2597 | 0.00263 | 0 | 120
SUMMER | WEEKDAY | 9 | All Temperatures | 0.82843 | 0.01097 | 0 | 120
SUMMER | WEEKDAY | 10 | All Temperatures | 0.79298 | 0.0093 | 0 | 120
SUMMER | WEEKDAY | 11 | Below 65.32 | 3.1153 | -0.02851 | 0 | 65.3241
SUMMER | WEEKDAY | 11 | Above 65.32 | 0.048354 | 0.01844 | 65.3241 | 120
SUMMER | WEEKDAY | 12 | Below 64.31 | 2.8554 | -0.02541 | 0 | 64.3119
SUMMER | WEEKDAY | 12 | Above 64.31 | 0.23596 | 0.01532 | 64.3119 | 120
SUMMER | WEEKDAY | 13 | Below 72.02 | 1.3789 | -0.00143 | 0 | 72.0155
SUMMER | WEEKDAY | 13 | Above 72.02 | -0.60948 | 0.02618 | 72.0155 | 120
SUMMER | WEEKDAY | 14 | Below 62.02 | 3.6566 | -0.04089 | 0 | 62.0178
SUMMER | WEEKDAY | 14 | Above 62.02 | 0.16991 | 0.01533 | 62.0178 | 120
SUMMER | WEEKDAY | 15 | Below 77.57 | 0.63266 | 0.00881 | 0 | 77.5749
SUMMER | WEEKDAY | 15 | Above 77.57 | -1.1461 | 0.03174 | 77.5749 | 120
SUMMER | WEEKDAY | 16 | Below 77.02 | 0.78636 | 0.00752 | 0 | 77.0155
SUMMER | WEEKDAY | 16 | Above 77.02 | -0.64459 | 0.0261 | 77.0155 | 120
SUMMER | WEEKDAY | 17 | Below 74.3 | 1.355 | 0.00153 | 0 | 74.2963
SUMMER | WEEKDAY | 17 | Above 74.3 | -1.0129 | 0.0334 | 74.2963 | 120
SUMMER | WEEKDAY | 18 | Below 77.02 | 1.1374 | 0.00587 | 0 | 77.0155
SUMMER | WEEKDAY | 18 | Above 77.02 | -1.9502 | 0.04596 | 77.0155 | 120
SUMMER | WEEKDAY | 19 | Below 68.53 | 1.7779 | -0.00443 | 0 | 68.5283
SUMMER | WEEKDAY | 19 | Between 68.53 and 78.98 | -0.10256 | 0.02301 | 68.5283 | 78.9811
SUMMER | WEEKDAY | 19 | Above 78.98 | -1.897 | 0.04573 | 78.9811 | 120
SUMMER | WEEKDAY | 20 | Below 62.99 | 2.1365 | -0.0134 | 0 | 62.9922
SUMMER | WEEKDAY | 20 | Between 62.99 and 78.81 | -0.022884 | 0.02088 | 62.9922 | 78.808
SUMMER | WEEKDAY | 20 | Above 78.81 | -3.6922 | 0.06744 | 78.808 | 120
SUMMER | WEEKDAY | 21 | Below 72.16 | 1.2018 | 0.00505 | 0 | 72.1598
SUMMER | WEEKDAY | 21 | Above 72.16 | -1.3959 | 0.04105 | 72.1598 | 120
SUMMER | WEEKDAY | 22 | Below 67 | 0.40552 | 0.01608 | 0 | 67.0044
SUMMER | WEEKDAY | 22 | Above 67 | -1.5604 | 0.04542 | 67.0044 | 120
SUMMER | WEEKDAY | 23 | All Temperatures | -0.05282 | 0.02057 | 0 | 120
SUMMER | WEEKDAY | 24 | Below 65.99 | 0.35901 | 0.01008 | 0 | 65.99
SUMMER | WEEKDAY | 24 | Above 65.99 | -0.6117 | 0.02479 | 65.99 | 120
SUMMER | SATURDAY | 1 | All Temperatures | 0.00546 | 0.01417 | 0 | 120
SUMMER | SATURDAY | 2 | All Temperatures | 0.32594 | 0.00745 | 0 | 120
SUMMER | SATURDAY | 3 | Below 59.88 | 0.97894 | -0.00426 | 0 | 59.879
SUMMER | SATURDAY | 3 | Above 59.88 | -0.054572 | 0.013 | 59.879 | 120
SUMMER | SATURDAY | 4 | All Temperatures | 0.31921 | 0.00717 | 0 | 120
SUMMER | SATURDAY | 5 | Below 62.98 | 0.67382 | 0.00042 | 0 | 62.9834
SUMMER | SATURDAY | 5 | Above 62.98 | -0.16953 | 0.01381 | 62.9834 | 120
SUMMER | SATURDAY | 6 | Below 66.01 | 0.97467 | -0.00382 | 0 | 66.0067
SUMMER | SATURDAY | 6 | Above 66.01 | -0.63589 | 0.02058 | 66.0067 | 120
SUMMER | SATURDAY | 7 | All Temperatures | 0.55348 | 0.00648 | 0 | 120
SUMMER | SATURDAY | 8 | All Temperatures | 1.156 | 0.00282 | 0 | 120
SUMMER | SATURDAY | 9 | All Temperatures | 1.0046 | 0.00899 | 0 | 120
SUMMER | SATURDAY | 10 | Below 57.02 | 10.3848 | -0.15899 | 0 | 57.02
SUMMER | SATURDAY | 10 | Above 57.02 | -0.043034 | 0.02389 | 57.02 | 120
SUMMER | SATURDAY | 11 | Below 74.99 | 1.1463 | 0.00424 | 0 | 74.9878
SUMMER | SATURDAY | 11 | Above 74.99 | -3.14 | 0.0614 | 74.9878 | 120
SUMMER | SATURDAY | 12 | Below 64.37 | 6.3914 | -0.07858 | 0 | 64.3707
SUMMER | SATURDAY | 12 | Above 64.37 | -0.078469 | 0.02193 | 64.3707 | 120
SUMMER | SATURDAY | 13 | Below 65.43 | 4.4017 | -0.04792 | 0 | 65.434
SUMMER | SATURDAY | 13 | Above 65.43 | -0.23364 | 0.02292 | 65.434 | 120
SUMMER | SATURDAY | 14 | All Temperatures | 0.03855 | 0.01908 | 0 | 120
SUMMER | SATURDAY | 15 | Below 66.26 | 9.0755 | -0.11945 | 0 | 66.263
SUMMER | SATURDAY | 15 | Above 66.26 | -0.67906 | 0.02776 | 66.263 | 120
SUMMER | SATURDAY | 16 | All Temperatures | -1.1568 | 0.03458 | 0 | 120
SUMMER | SATURDAY | 17 | Below 66.03 | 12.1047 | -0.16338 | 0 | 66.0277
SUMMER | SATURDAY | 17 | Above 66.03 | -0.63271 | 0.02953 | 66.0277 | 120
SUMMER | SATURDAY | 18 | Below 66.13 | 13.7812 | -0.19014 | 0 | 66.1332
SUMMER | SATURDAY | 18 | Above 66.13 | -1.6496 | 0.04319 | 66.1332 | 120
SUMMER | SATURDAY | 19 | Below 65.61 | 9.2017 | -0.12271 | 0 | 65.6149
SUMMER | SATURDAY | 19 | Above 65.61 | -1.2744 | 0.03695 | 65.6149 | 120
SUMMER | SATURDAY | 20 | Below 79.26 | -0.24401 | 0.02197 | 0 | 79.2553
SUMMER | SATURDAY | 20 | Above 79.26 | -6.4751 | 0.10059 | 79.2553 | 120
SUMMER | SATURDAY | 21 | Below 77.7 | 0.25736 | 0.01596 | 0 | 77.697
SUMMER | SATURDAY | 21 | Above 77.7 | -7.4183 | 0.11475 | 77.697 | 120
SUMMER | SATURDAY | 22 | Below 74.51 | 0.44757 | 0.01538 | 0 | 74.5072
SUMMER | SATURDAY | 22 | Above 74.51 | -7.1067 | 0.11677 | 74.5072 | 120
SUMMER | SATURDAY | 23 | All Temperatures | 0.33699 | 0.01506 | 0 | 120
SUMMER | SATURDAY | 24 | All Temperatures | 0.20746 | 0.013 | 0 | 120
SUMMER | SUNDAY | 1 | All Temperatures | 0.31766 | 0.00909 | 0 | 120
SUMMER | SUNDAY | 2 | All Temperatures | 0.32594 | 0.00809 | 0 | 120
SUMMER | SUNDAY | 3 | All Temperatures | 0.40388 | 0.00645 | 0 | 120
SUMMER | SUNDAY | 4 | All Temperatures | 0.57566 | 0.00332 | 0 | 120
SUMMER | SUNDAY | 5 | All Temperatures | 0.59645 | 0.00265 | 0 | 120
SUMMER | SUNDAY | 6 | All Temperatures | 0.42604 | 0.00571 | 0 | 120
SUMMER | SUNDAY | 7 | All Temperatures | 0.79191 | 0.00296 | 0 | 120
SUMMER | SUNDAY | 8 | All Temperatures | 1.0342 | 0.00236 | 0 | 120
SUMMER | SUNDAY | 9 | All Temperatures | 0.92331 | 0.00804 | 0 | 120
SUMMER | SUNDAY | 10 | All Temperatures | 0.51785 | 0.01348 | 0 | 120
SUMMER | SUNDAY | 11 | All Temperatures | 0.61087 | 0.01232 | 0 | 120
SUMMER | SUNDAY | 12 | All Temperatures | 0.02818 | 0.02062 | 0 | 120
SUMMER | SUNDAY | 13 | All Temperatures | 0.23461 | 0.01743 | 0 | 120
SUMMER | SUNDAY | 14 | Below 67.02 | 7.5471 | -0.09281 | 0 | 67.0189
SUMMER | SUNDAY | 14 | Above 67.02 | -0.27069 | 0.02384 | 67.0189 | 120
SUMMER | SUNDAY | 15 | All Temperatures | 0.1297 | 0.01758 | 0 | 120
SUMMER | SUNDAY | 16 | Below 79.78 | 0.97156 | 0.00719 | 0 | 79.7814
SUMMER | SUNDAY | 16 | Above 79.78 | -2.4981 | 0.05068 | 79.7814 | 120
SUMMER | SUNDAY | 17 | Below 83.47 | 0.42233 | 0.01551 | 0 | 83.4673
SUMMER | SUNDAY | 17 | Above 83.47 | -5.1658 | 0.08246 | 83.4673 | 120
SUMMER | SUNDAY | 18 | Below 82.99 | 0.11355 | 0.019 | 0 | 82.9878
SUMMER | SUNDAY | 18 | Above 82.99 | -4.5255 | 0.0749 | 82.9878 | 120
SUMMER | SUNDAY | 19 | Below 81.98 | 0.45508 | 0.01407 | 0 | 81.9789
SUMMER | SUNDAY | 19 | Above 81.98 | -7.7822 | 0.11455 | 81.9789 | 120
SUMMER | SUNDAY | 20 | Below 80.99 | 0.3208 | 0.01557 | 0 | 80.9933
SUMMER | SUNDAY | 20 | Above 80.99 | -17.569 | 0.23645 | 80.9933 | 120
SUMMER | SUNDAY | 21 | Below 63.99 | 3.1461 | -0.02748 | 0 | 63.9922
SUMMER | SUNDAY | 21 | Between 63.99 and 78.92 | 0.57165 | 0.01275 | 63.9922 | 78.9201
SUMMER | SUNDAY | 21 | Above 78.92 | -16.7829 | 0.23265 | 78.9201 | 120
SUMMER | SUNDAY | 22 | Below 74.02 | 0.02286 | 0.02223 | 0 | 74.0189
SUMMER | SUNDAY | 22 | Above 74.02 | -3.6507 | 0.07186 | 74.0189 | 120
SUMMER | SUNDAY | 23 | Below 73 | -0.16726 | 0.02163 | 0 | 72.9956
SUMMER | SUNDAY | 23 | Above 73 | -16.4263 | 0.24437 | 72.9956 | 120
SUMMER | SUNDAY | 24 | All Temperatures | -0.17098 | 0.01823 | 0 | 120
WINTER | WEEKDAY | 1 | Below 39.02 | 2.5055 | -0.02233 | 0 | 39.02
WINTER | WEEKDAY | 1 | Between 39.02 and 53.94 | 2.996 | -0.0349 | 39.02 | 53.9434
WINTER | WEEKDAY | 1 | Above 53.94 | -2.7204 | 0.07107 | 53.9434 | 120
WINTER | WEEKDAY | 2 | Below 38.87 | 2.5267 | -0.02517 | 0 | 38.8701
WINTER | WEEKDAY | 2 | Above 38.87 | 2.2488 | -0.01802 | 38.8701 | 120
WINTER | WEEKDAY | 3 | All Temperatures | 2.5223 | -0.02484 | 0 | 120
WINTER | WEEKDAY | 4 | Below 38.29 | 2.5531 | -0.02662 | 0 | 38.2919
WINTER | WEEKDAY | 4 | Above 38.29 | 2.1147 | -0.01517 | 38.2919 | 120
WINTER | WEEKDAY | 5 | Below 27.97 | 2.517 | -0.02313 | 0 | 27.9745
WINTER | WEEKDAY | 5 | Between 27.97 and 38.04 | 2.8865 | -0.03634 | 27.9745 | 38.0433
WINTER | WEEKDAY | 5 | Above 38.04 | 2.0154 | -0.01344 | 38.0433 | 120
WINTER | WEEKDAY | 6 | Below 28.97 | 2.6936 | -0.02817 | 0 | 28.9745
WINTER | WEEKDAY | 6 | Above 28.97 | 2.4769 | -0.02069 | 28.9745 | 120
WINTER | WEEKDAY | 7 | Below 25.03 | 3.0598 | -0.02217 | 0 | 25.0278
WINTER | WEEKDAY | 7 | Between 25.03 and 34 | 3.5937 | -0.0435 | 25.0278 | 34.0011
WINTER | WEEKDAY | 7 | Above 34 | 2.4036 | -0.0085 | 34.0011 | 120
WINTER | WEEKDAY | 8 | All Temperatures | 3.3543 | -0.02385 | 0 | 120
WINTER | WEEKDAY | 9 | All Temperatures | 3.0943 | -0.02285 | 0 | 120
WINTER | WEEKDAY | 10 | All Temperatures | 2.9201 | -0.02138 | 0 | 120
WINTER | WEEKDAY | 11 | All Temperatures | 2.8055 | -0.01987 | 0 | 120
WINTER | WEEKDAY | 12 | All Temperatures | 2.7841 | -0.02018 | 0 | 120
WINTER | WEEKDAY | 13 | All Temperatures | 2.6321 | -0.01824 | 0 | 120
WINTER | WEEKDAY | 14 | All Temperatures | 2.6759 | -0.01962 | 0 | 120
WINTER | WEEKDAY | 15 | All Temperatures | 2.5776 | -0.01863 | 0 | 120
WINTER | WEEKDAY | 16 | Below 54.64 | 2.5749 | -0.01663 | 0 | 54.636
WINTER | WEEKDAY | 16 | Above 54.64 | 3.7266 | -0.03771 | 54.636 | 120
WINTER | WEEKDAY | 17 | Below 54.03 | 3.0144 | -0.02011 | 0 | 54.0344
WINTER | WEEKDAY | 17 | Above 54.03 | 4.4603 | -0.04687 | 54.0344 | 120
WINTER | WEEKDAY | 18 | Below 41.03 | 3.1433 | -0.01898 | 0 | 41.03
WINTER | WEEKDAY | 18 | Above 41.03 | 3.6981 | -0.0325 | 41.03 | 120
WINTER | WEEKDAY | 19 | All Temperatures | 3.3765 | -0.02469 | 0 | 120
WINTER | WEEKDAY | 20 | Below 44.78 | 3.1872 | -0.02128 | 0 | 44.778
WINTER | WEEKDAY | 20 | Above 44.78 | 3.6104 | -0.03073 | 44.778 | 120
WINTER | WEEKDAY | 21 | Below 53.98 | 3.0735 | -0.01884 | 0 | 53.98
WINTER | WEEKDAY | 21 | Above 53.98 | 7.2575 | -0.09635 | 53.98 | 120
WINTER | WEEKDAY | 22 | All Temperatures | 3.0527 | -0.02039 | 0 | 120
WINTER | WEEKDAY | 23 | Below 53.98 | 2.8109 | -0.02018 | 0 | 53.9778
WINTER | WEEKDAY | 23 | Above 53.98 | 6.1176 | -0.08144 | 53.9778 | 120
WINTER | WEEKDAY | 24 | All Temperatures | 2.6868 | -0.02334 | 0 | 120
WINTER | SATURDAY | 1 | All Temperatures | 2.7178 | -0.02743 | 0 | 120
WINTER | SATURDAY | 2 | Below 20.18 | 2.6378 | -0.02568 | 0 | 20.1765
WINTER | SATURDAY | 2 | Above 20.18 | 2.7304 | -0.03027 | 20.1765 | 120
WINTER | SATURDAY | 3 | Below 33.12 | 2.5878 | -0.02333 | 0 | 33.1176
WINTER | SATURDAY | 3 | Between 33.12 and 43.24 | 3.7591 | -0.0587 | 33.1176 | 43.2353
WINTER | SATURDAY | 3 | Above 43.24 | 1.4292 | -0.00481 | 43.2353 | 120
WINTER | SATURDAY | 4 | Below 31.05 | 2.5456 | -0.0226 | 0 | 31.0499
WINTER | SATURDAY | 4 | Above 31.05 | 3.0129 | -0.03765 | 31.0499 | 120
WINTER | SATURDAY | 5 | Below 33.94 | 2.5826 | -0.02425 | 0 | 33.9412
WINTER | SATURDAY | 5 | Between 33.94 and 39.04 | 4.6591 | -0.08543 | 33.9412 | 39.0355
WINTER | SATURDAY | 5 | Above 39.04 | 1.7689 | -0.01139 | 39.0355 | 120
WINTER | SATURDAY | 6 | Below 26.04 | 2.6063 | -0.02071 | 0 | 26.0422
WINTER | SATURDAY | 6 | Above 26.04 | 2.9951 | -0.03564 | 26.0422 | 120
WINTER | SATURDAY | 7 | Below 26.96 | 2.7464 | -0.01795 | 0 | 26.9578
WINTER | SATURDAY | 7 | Above 26.96 | 3.2058 | -0.03499 | 26.9578 | 120
WINTER | SATURDAY | 8 | Below 12.27 | 2.9211 | -0.00022 | 0 | 12.273
WINTER | SATURDAY | 8 | Above 12.27 | 3.3088 | -0.03181 | 12.273 | 120
WINTER | SATURDAY | 9 | All Temperatures | 3.4547 | -0.02716 | 0 | 120
WINTER | SATURDAY | 10 | All Temperatures | 3.4429 | -0.02591 | 0 | 120
WINTER | SATURDAY | 11 | All Temperatures | 3.4482 | -0.0291 | 0 | 120
WINTER | SATURDAY | 12 | Below 33.97 | 3.7439 | -0.04107 | 0 | 33.97
WINTER | SATURDAY | 12 | Above 33.97 | 2.7204 | -0.01094 | 33.97 | 120
WINTER | SATURDAY | 13 | Below 16.06 | 4.4409 | -0.10334 | 0 | 16.0588
WINTER | SATURDAY | 13 | Above 16.06 | 3.1003 | -0.01986 | 16.0588 | 120
WINTER | SATURDAY | 14 | Below 40.29 | 3.4557 | -0.03341 | 0 | 40.2941
WINTER | SATURDAY | 14 | Above 40.29 | 2.4355 | -0.00809 | 40.2941 | 120
WINTER | SATURDAY | 15 | All Temperatures | 2.9719 | -0.02221 | 0 | 120
WINTER | SATURDAY | 16 | All Temperatures | 2.9958 | -0.02266 | 0 | 120
WINTER | SATURDAY | 17 | Below 37.66 | 2.9887 | -0.01243 | 0 | 37.6637
WINTER | SATURDAY | 17 | Above 37.66 | 4.0218 | -0.03986 | 37.6637 | 120
WINTER | SATURDAY | 18 | Below 37.02 | 3.0883 | -0.01432 | 0 | 37.0189
WINTER | SATURDAY | 18 | Above 37.02 | 4.3436 | -0.04823 | 37.0189 | 120
WINTER | SATURDAY | 19 | Below 37.02 | 3.1806 | -0.01729 | 0 | 37.0189
WINTER | SATURDAY | 19 | Above 37.02 | 4.5485 | -0.05424 | 37.0189 | 120
WINTER | SATURDAY | 20 | All Temperatures | 3.2338 | -0.02564 | 0 | 120
WINTER | SATURDAY | 21 | All Temperatures | 3.2642 | -0.02699 | 0 | 120
WINTER | SATURDAY | 22 | All Temperatures | 3.2342 | -0.02903 | 0 | 120
WINTER | SATURDAY | 23 | All Temperatures | 2.9713 | -0.0273 | 0 | 120
WINTER | SATURDAY | 24 | All Temperatures | 2.916 | -0.03028 | 0 | 120
WINTER | SUNDAY | 1 | All Temperatures | 2.6784 | -0.02557 | 0 | 120
WINTER | SUNDAY | 2 | Below 30.97 | 2.6923 | -0.03119 | 0 | 30.9689
WINTER | SUNDAY | 2 | Above 30.97 | 2.2263 | -0.01614 | 30.9689 | 120
WINTER | SUNDAY | 3 | Below 22 | 2.6311 | -0.02547 | 0 | 21.9967
WINTER | SUNDAY | 3 | Between 22 and 27 | 3.4157 | -0.06114 | 21.9967 | 27.0044
WINTER | SUNDAY | 3 | Above 27 | 2.3439 | -0.02145 | 27.0044 | 120
WINTER | SUNDAY | 4 | All Temperatures | 2.6495 | -0.02969 | 0 | 120
WINTER | SUNDAY | 5 | Below 18.01 | 2.5538 | -0.01892 | 0 | 18.0133
WINTER | SUNDAY | 5 | Between 18.01 and 23.05 | 3.2176 | -0.05577 | 18.0133 | 23.0477
WINTER | SUNDAY | 5 | Above 23.05 | 2.4484 | -0.0224 | 23.0477 | 120
WINTER | SUNDAY | 6 | All Temperatures | 2.7268 | -0.02993 | 0 | 120
WINTER | SUNDAY | 7 | All Temperatures | 2.8498 | -0.02806 | 0 | 120
WINTER | SUNDAY | 8 | All Temperatures | 2.9878 | -0.02411 | 0 | 120
WINTER | SUNDAY | 9 | All Temperatures | 3.0402 | -0.01836 | 0 | 120
WINTER | SUNDAY | 10 | Below 26.05 | 3.353 | -0.03592 | 0 | 26.0466
WINTER | SUNDAY | 10 | Above 26.05 | 2.5753 | -0.00606 | 26.0466 | 120
WINTER | SUNDAY | 11 | Below 25.02 | 3.5777 | -0.04724 | 0 | 25.02
WINTER | SUNDAY | 11 | Above 25.02 | 2.5248 | -0.00516 | 25.02 | 120
WINTER | SUNDAY | 12 | Below 27.02 | 3.4375 | -0.04025 | 0 | 27.0189
WINTER | SUNDAY | 12 | Above 27.02 | 2.5854 | -0.00871 | 27.0189 | 120
WINTER | SUNDAY | 13 | Below 44.97 | 2.811 | -0.01337 | 0 | 44.9678
WINTER | SUNDAY | 13 | Above 44.97 | 5.8144 | -0.08016 | 44.9678 | 120
WINTER | SUNDAY | 14 | All Temperatures | 2.994 | -0.01991 | 0 | 120
WINTER | SUNDAY | 15 | All Temperatures | 2.7994 | -0.01688 | 0 | 120
WINTER | SUNDAY | 16 | Below 25.32 | 2.9167 | -0.02555 | 0 | 25.3152
WINTER | SUNDAY | 16 | Above 25.32 | 2.6172 | -0.01372 | 25.3152 | 120
WINTER | SUNDAY | 17 | All Temperatures | 3.1487 | -0.02218 | 0 | 120
WINTER | SUNDAY | 18 | All Temperatures | 3.2417 | -0.02055 | 0 | 120
WINTER | SUNDAY | 19 | Below 22.68 | 3.4849 | -0.03186 | 0 | 22.6837
WINTER | SUNDAY | 19 | Above 22.68 | 3.1732 | -0.01812 | 22.6837 | 120
WINTER | SUNDAY | 20 | All Temperatures | 3.2129 | -0.02225 | 0 | 120
WINTER | SUNDAY | 21 | All Temperatures | 3.2336 | -0.02465 | 0 | 120
WINTER | SUNDAY | 22 | All Temperatures | 3.1538 | -0.02371 | 0 | 120
WINTER | SUNDAY | 23 | All Temperatures | 2.8288 | -0.0225 | 0 | 120
WINTER | SUNDAY | 24 | Below 33.06 | 2.7331 | -0.02787 | 0 | 33.0622
WINTER | SUNDAY | 24 | Above 33.06 | 2.424 | -0.01852 | 33.0622 | 120
SPRING | WEEKDAY | 1 | Below 49.18 | 2.8364 | -0.03867 | 0 | 49.1765
SPRING | WEEKDAY | 1 | Between 49.18 and 63 | 1.4648 | -0.01078 | 49.1765 | 63
SPRING | WEEKDAY | 1 | Above 63 | 0.18657 | 0.00951 | 63 | 120
SPRING | WEEKDAY | 2 | Below 27 | 1.8242 | -0.00323 | 0 | 27
SPRING | WEEKDAY | 2 | Between 27 and 50.65 | 2.7822 | -0.03871 | 27 | 50.6471
SPRING | WEEKDAY | 2 | Above 50.65 | 1.0258 | -0.00403 | 50.6471 | 120
SPRING | WEEKDAY | 3 | Below 39 | 2.8708 | -0.04299 | 0 | 39
SPRING | WEEKDAY | 3 | Between 39 and 55.29 | 2.3166 | -0.02878 | 39 | 55.2941
SPRING | WEEKDAY | 3 | Above 55.29 | 0.61467 | 0.002 | 55.2941 | 120
SPRING | WEEKDAY | 4 | Below 40.28 | 2.7869 | -0.0402 | 0 | 40.2764
SPRING | WEEKDAY | 4 | Between 40.28 and 52.92 | 2.4224 | -0.03115 | 40.2764 | 52.9223
SPRING | WEEKDAY | 4 | Above 52.92 | 0.96387 | -0.00359 | 52.9223 | 120
SPRING | WEEKDAY | 5 | Below 40.12 | 2.8728 | -0.04272 | 0 | 40.1154
SPRING | WEEKDAY | 5 | Between 40.12 and 54.97 | 2.186 | -0.0256 | 40.1154 | 54.97
SPRING | WEEKDAY | 5 | Above 54.97 | 1.0459 | -0.00486 | 54.97 | 120
SPRING | WEEKDAY | 6 | Below 32.53 | 3.1144 | -0.04724 | 0 | 32.5283
SPRING | WEEKDAY | 6 | Between 32.53 and 52.98 | 2.6609 | -0.0333 | 32.5283 | 52.9778
SPRING | WEEKDAY | 6 | Above 52.98 | 1.1961 | -0.00565 | 52.9778 | 120
SPRING | WEEKDAY | 7 | Below 36.01 | 3.911 | -0.05594 | 0 | 36.0078
SPRING | WEEKDAY | 7 | Between 36.01 and 56.64 | 3.0332 | -0.03156 | 36.0078 | 56.6404
SPRING | WEEKDAY | 7 | Above 56.64 | 1.6387 | -0.00694 | 56.6404 | 120
SPRING | WEEKDAY | 8 | Below 42.97 | 3.7621 | -0.04138 | 0 | 42.9734
SPRING | WEEKDAY | 8 | Above 42.97 | 2.8055 | -0.01912 | 42.9734 | 120
SPRING | WEEKDAY | 9 | Below 38.98 | 3.5823 | -0.04198 | 0 | 38.98
SPRING | WEEKDAY | 9 | Between 38.98 and 60.5 | 2.7263 | -0.02002 | 38.98 | 60.4961
SPRING | WEEKDAY | 9 | Above 60.5 | 1.4765 | 0.00064 | 60.4961 | 120
SPRING | WEEKDAY | 10 | Below 40.12 | 3.1946 | -0.03567 | 0 | 40.1188
SPRING | WEEKDAY | 10 | Between 40.12 and 60.98 | 2.5005 | -0.01837 | 40.1188 | 60.9756
SPRING | WEEKDAY | 10 | Above 60.98 | 1.6011 | -0.00362 | 60.9756 | 120
SPRING | WEEKDAY | 11 | Below 41.02 | 3.2233 | -0.03639 | 0 | 41.0178
SPRING | WEEKDAY | 11 | Between 41.02 and 63.03 | 2.6081 | -0.02139 | 41.0178 | 63.0333
SPRING | WEEKDAY | 11 | Above 63.03 | 0.74544 | 0.00816 | 63.0333 | 120
SPRING | WEEKDAY | 12 | Below 47.95 | 3.0356 | -0.03138 | 0 | 47.9512
SPRING | WEEKDAY | 12 | Between 47.95 and 65.98 | 2.2914 | -0.01586 | 47.9512 | 65.9756
SPRING | WEEKDAY | 12 | Above 65.98 | 0.35301 | 0.01352 | 65.9756 | 120
SPRING | WEEKDAY | 13 | Below 53.59 | 2.8789 | -0.02899 | 0 | 53.586
SPRING | WEEKDAY | 13 | Between 53.59 and 71.07 | 1.8903 | -0.01054 | 53.586 | 71.0699
SPRING | WEEKDAY | 13 | Above 71.07 | -0.7045 | 0.02597 | 71.0699 | 120
SPRING | WEEKDAY | 14 | Below 56.9 | 2.8544 | -0.02905 | 0 | 56.9034
SPRING | WEEKDAY | 14 | Between 56.9 and 74.93 | 1.4403 | -0.0042 | 56.9034 | 74.9279
SPRING | WEEKDAY | 14 | Above 74.93 | -1.8797 | 0.04011 | 74.9279 | 120
SPRING | WEEKDAY | 15 | Below 47.91 | 3.0979 | -0.03744 | 0 | 47.9112
SPRING | WEEKDAY | 15 | Between 47.91 and 79.81 | 1.6629 | -0.00749 | 47.9112 | 79.8091
SPRING | WEEKDAY | 15 | Above 79.81 | -5.452 | 0.08166 | 79.8091 | 120
SPRING | WEEKDAY | 16 | Below 47.28 | 3.0702 | -0.0362 | 0 | 47.2775
SPRING | WEEKDAY | 16 | Between 47.28 and 77.97 | 1.7341 | -0.00794 | 47.2775 | 77.9734
SPRING | WEEKDAY | 16 | Above 77.97 | -3.6078 | 0.06057 | 77.9734 | 120
SPRING | WEEKDAY | 17 | Below 54.77 | 3.1088 | -0.02964 | 0 | 54.7703
SPRING | WEEKDAY | 17 | Between 54.77 and 80.94 | 1.825 | -0.0062 | 54.7703 | 80.9412
SPRING | WEEKDAY | 17 | Above 80.94 | -8.3881 | 0.11998 | 80.9412 | 120
SPRING | WEEKDAY | 18 | Below 58.95 | 3.2265 | -0.03047 | 0 | 58.9545
SPRING | WEEKDAY | 18 | Between 58.95 and 79.16 | 1.3494 | 0.00137 | 58.9545 | 79.162
SPRING | WEEKDAY | 18 | Above 79.16 | -4.8387 | 0.07954 | 79.162 | 120
SPRING | WEEKDAY | 19 | Below 56.83 | 3.2413 | -0.02957 | 0 | 56.828
SPRING | WEEKDAY | 19 | Between 56.83 and 73.02 | 2.1832 | -0.01095 | 56.828 | 73.0233
SPRING | WEEKDAY | 19 | Above 73.02 | -1.2007 | 0.03539 | 73.0233 | 120
SPRING | WEEKDAY | 20 | Below 46.94 | 3.3886 | -0.03654 | 0 | 46.9434
SPRING | WEEKDAY | 20 | Between 46.94 and 71.45 | 2.2963 | -0.01327 | 46.9434 | 71.4495
SPRING | WEEKDAY | 20 | Above 71.45 | -0.8961 | 0.03141 | 71.4495 | 120
SPRING | WEEKDAY | 21 | Below 47.97 | 3.4213 | -0.0351 | 0 | 47.9734
SPRING | WEEKDAY | 21 | Between 47.97 and 66.42 | 2.4723 | -0.01532 | 47.9734 | 66.4195
SPRING | WEEKDAY | 21 | Above 66.42 | 0.27784 | 0.01772 | 66.4195 | 120
SPRING | WEEKDAY | 22 | Below 47.99 | 3.3663 | -0.03558 | 0 | 47.9856
SPRING | WEEKDAY | 22 | Between 47.99 and 63.52 | 2.243 | -0.01217 | 47.9856 | 63.5239
SPRING | WEEKDAY | 22 | Above 63.52 | -0.19191 | 0.02616 | 63.5239 | 120
SPRING | WEEKDAY | 23 | Below 49.96 | 3.1085 | -0.0354 | 0 | 49.9634
SPRING | WEEKDAY | 23 | Between 49.96 and 63.95 | 1.8499 | -0.01021 | 49.9634 | 63.9478
SPRING | WEEKDAY | 23 | Above 63.95 | -0.14653 | 0.02101 | 63.9478 | 120
SPRING | WEEKDAY | 24 | Below 48.69 | 2.9063 | -0.03713 | 0 | 48.6892
SPRING | WEEKDAY | 24 | Between 48.69 and 64.03 | 1.6131 | -0.01057 | 48.6892 | 64.0322
SPRING | WEEKDAY | 24 | Above 64.03 | -0.095285 | 0.01611 | 64.0322 | 120
SPRING | SATURDAY | 1 | Below 39.03 | 3.7077 | -0.06518 | 0 | 39.0344
SPRING | SATURDAY | 1 | Above 39.03 | 1.6451 | -0.01234 | 39.0344 | 120
SPRING | SATURDAY | 2 | Below 39.03 | 3.5343 | -0.06032 | 0 | 39.0344
SPRING | SATURDAY | 2 | Between 39.03 and 60.46 | 2.072 | -0.02286 | 39.0344 | 60.4606
SPRING | SATURDAY | 2 | Above 60.46 | -0.25269 | 0.01559 | 60.4606 | 120
SPRING | SATURDAY | 3 | Below 42.98 | 3.4524 | -0.05737 | 0 | 42.98
SPRING | SATURDAY | 3 | Above 42.98 | 1.5712 | -0.0136 | 42.98 | 120
SPRING | SATURDAY | 4 | Below 33.64 | 2.3159 | -0.01973 | 0 | 33.6415
SPRING | SATURDAY | 4 | Between 33.64 and 41 | 4.7441 | -0.09191 | 33.6415 | 40.9967
SPRING | SATURDAY | 4 | Above 41 | 1.4767 | -0.01221 | 40.9967 | 120
SPRING | SATURDAY | 5 | Below 37.37 | 3.6084 | -0.06675 | 0 | 37.3696
SPRING | SATURDAY | 5 | Above 37.37 | 1.7059 | -0.01584 | 37.3696 | 120
SPRING | SATURDAY | 6 | Below 37.03 | 3.9413 | -0.07478 | 0 | 37.0322
SPRING | SATURDAY | 6 | Above 37.03 | 1.8242 | -0.01761 | 37.0322 | 120
SPRING | SATURDAY | 7 | Below 36.98 | 4.1958 | -0.07642 | 0 | 36.9822
SPRING | SATURDAY | 7 | Above 36.98 | 1.9347 | -0.01528 | 36.9822 | 120
SPRING | SATURDAY | 8 | Below 38.98 | 3.6177 | -0.04581 | 0 | 38.9811
SPRING | SATURDAY | 8 | Above 38.98 | 2.7079 | -0.02247 | 38.9811 | 120
SPRING | SATURDAY | 9 | Below 46.02 | 3.9271 | -0.04558 | 0 | 46.0166
SPRING | SATURDAY | 9 | Above 46.02 | 2.3501 | -0.01131 | 46.0166 | 120
SPRING | SATURDAY | 10 | Below 46.46 | 4.6225 | -0.06046 | 0 | 46.4573
SPRING | SATURDAY | 10 | Above 46.46 | 2.3689 | -0.01195 | 46.4573 | 120
SPRING | SATURDAY | 11 | Below 46.99 | 4.2868 | -0.0525 | 0 | 46.9878
SPRING | SATURDAY | 11 | Between 46.99 and 62.01 | 2.8645 | -0.02223 | 46.9878 | 62.0111
SPRING | SATURDAY | 11 | Above 62.01 | 0.22217 | 0.02038 | 62.0111 | 120
SPRING | SATURDAY | 12 | Below 47.78 | 4.5603 | -0.06036 | 0 | 47.7836
SPRING | SATURDAY | 12 | Above 47.78 | 1.8275 | -0.00317 | 47.7836 | 120
SPRING | SATURDAY | 13 | Below 56.99 | 3.3874 | -0.03095 | 0 | 56.9856
SPRING | SATURDAY | 13 | Above 56.99 | 1.5867 | 0.00065 | 56.9856 | 120
SPRING | SATURDAY | 14 | Below 57.23 | 3.719 | -0.04014 | 0 | 57.2264
SPRING | SATURDAY | 14 | Above 57.23 | 1.134 | 0.00503 | 57.2264 | 120
SPRING | SATURDAY | 15 | Below 57.49 | 3.0959 | -0.02861 | 0 | 57.4939
SPRING | SATURDAY | 15 | Above 57.49 | 1.3423 | 0.00189 | 57.4939 | 120
SPRING | SATURDAY | 16 | Below 57.03 | 3.3632 | -0.03343 | 0 | 57.0344
SPRING | SATURDAY | 16 | Between 57.03 and 77.97 | 1.7999 | -0.00602 | 57.0344 | 77.9667
SPRING | SATURDAY | 16 | Above 77.97 | -7.7635 | 0.11664 | 77.9667 | 120
SPRING | SATURDAY | 17 | Below 61.07 | 3.427 | -0.03217 | 0 | 61.0721
SPRING | SATURDAY | 17 | Above 61.07 | 1.5075 | -0.00074 | 61.0721 | 120
SPRING | SATURDAY | 18 | Below 52.23 | 4.3139 | -0.0507 | 0 | 52.232
SPRING | SATURDAY | 18 | Above 52.23 | 2.0073 | -0.00654 | 52.232 | 120
SPRING | SATURDAY | 19 | Below 56.96 | 3.9562 | -0.04477 | 0 | 56.9623
SPRING | SATURDAY | 19 | Above 56.96 | 1.2602 | 0.00256 | 56.9623 | 120
SPRING | SATURDAY | 20 | Below 55.98 | 4.1417 | -0.05058 | 0 | 55.9778
SPRING | SATURDAY | 20 | Above 55.98 | 1.0522 | 0.00461 | 55.9778 | 120
SPRING | SATURDAY | 21 | Below 39.01 | 3.0882 | -0.01948 | 0 | 39.0067
SPRING | SATURDAY | 21 | Between 39.01 and 51.58 | 4.7748 | -0.06272 | 39.0067 | 51.5782
SPRING | SATURDAY | 21 | Above 51.58 | 1.9282 | -0.00753 | 51.5782 | 120
SPRING | SATURDAY | 22 | Below 56.56 | 3.7116 | -0.04229 | 0 | 56.5605
SPRING | SATURDAY | 22 | Above 56.56 | 1.1387 | 0.0032 | 56.5605 | 120
SPRING | SATURDAY | 23 | Below 37.04 | 3.8499 | -0.05664 | 0 | 37.0388
SPRING | SATURDAY | 23 | Between 37.04 and 64.76 | 2.6143 | -0.02328 | 37.0388 | 64.758
SPRING | SATURDAY | 23 | Above 64.76 | -1.2517 | 0.03642 | 64.758 | 120
SPRING | SATURDAY | 24 | Below 61.01 | 2.7209 | -0.02947 | 0 | 61.0122
SPRING | SATURDAY | 24 | Above 61.01 | 0.11876 | 0.01318 | 61.0122 | 120
SPRING | SUNDAY | 1 | Below 45.99 | 2.8496 | -0.03714 | 0 | 45.9945
SPRING | SUNDAY | 1 | Above 45.99 | 1.9546 | -0.01768 | 45.9945 | 120
SPRING | SUNDAY | 2 | Below 48.29 | 3.0427 | -0.04398 | 0 | 48.2852
SPRING | SUNDAY | 2 | Above 48.29 | 1.4657 | -0.01132 | 48.2852 | 120
SPRING | SUNDAY | 3 | Below 45.61 | 2.8657 | -0.04042 | 0 | 45.6127
SPRING | SUNDAY | 3 | Above 45.61 | 1.7569 | -0.01611 | 45.6127 | 120
SPRING | SUNDAY | 4 | Below 33.04 | 4.3171 | -0.08937 | 0 | 33.0411
SPRING | SUNDAY | 4 | Between 33.04 and 55.02 | 2.2936 | -0.02813 | 33.0411 | 55.0166
SPRING | SUNDAY | 4 | Above 55.02 | 0.93033 | -0.00335 | 55.0166 | 120
SPRING | SUNDAY | 5 | Below 32.01 | 4.8441 | -0.10713 | 0 | 32.0111
SPRING | SUNDAY | 5 | Between 32.01 and 56.97 | 2.3537 | -0.02933 | 32.0111 | 56.9711
SPRING | SUNDAY | 5 | Above 56.97 | 0.51123 | 0.00301 | 56.9711 | 120
SPRING | SUNDAY | 6 | Below 31.01 | 5.1566 | -0.1193 | 0 | 31.0133
SPRING | SUNDAY | 6 | Between 31.01 and 53.01 | 2.3865 | -0.02998 | 31.0133 | 53.0144
SPRING | SUNDAY | 6 | Above 53.01 | 1.296 | -0.00941 | 53.0144 | 120
SPRING | SUNDAY | 7 | Below 30.01 | 5.0883 | -0.11114 | 0 | 30.0055
SPRING | SUNDAY | 7 | Between 30.01 and 52.03 | 2.7347 | -0.0327 | 30.0055 | 52.03
SPRING | SUNDAY | 7 | Above 52.03 | 1.6004 | -0.0109 | 52.03 | 120
SPRING | SUNDAY | 8 | Below 29.05 | 7.1382 | -0.17137 | 0 | 29.0455
SPRING | SUNDAY | 8 | Between 29.05 and 48.02 | 3.2261 | -0.03668 | 29.0455 | 48.0244
SPRING | SUNDAY | 8 | Above 48.02 | 2.0135 | -0.01143 | 48.0244 | 120
SPRING | SUNDAY | 9 | All Temperatures | 2.8699 | -0.02281 | 0 | 120
SPRING | SUNDAY | 10 | Below 44.01 | 3.5016 | -0.04088 | 0 | 44.0144
SPRING | SUNDAY | 10 | Above 44.01 | 2.1877 | -0.01103 | 44.0144 | 120
SPRING | SUNDAY | 11 | Below 45.99 | 3.6384 | -0.04266 | 0 | 45.9945
SPRING | SUNDAY | 11 | Above 45.99 | 2.3786 | -0.01527 | 45.9945 | 120
SPRING | SUNDAY | 12 | Below 62.03 | 2.8646 | -0.02127 | 0 | 62.0322
SPRING | SUNDAY | 12 | Between 62.03 and 67.04 | 6.5642 | -0.08091 | 62.0322 | 67.0355
SPRING | SUNDAY | 12 | Above 67.04 | -0.093788 | 0.01841 | 67.0355 | 120
SPRING | SUNDAY | 13 | Below 55.39 | 3.3337 | -0.03208 | 0 | 55.394
SPRING | SUNDAY | 13 | Above 55.39 | 2.0009 | -0.00802 | 55.394 | 120
SPRING | SUNDAY | 14 | Below 57.32 | 3.0919 | -0.0282 | 0 | 57.3241
SPRING | SUNDAY | 14 | Above 57.32 | 1.8623 | -0.00675 | 57.3241 | 120
SPRING | SUNDAY | 15 | Below 43.71 | 3.7694 | -0.04723 | 0 | 43.7114
SPRING | SUNDAY | 15 | Between 43.71 and 79.85 | 2.3654 | -0.01511 | 43.7114 | 79.8491
SPRING | SUNDAY | 15 | Above 79.85 | -15.7787 | 0.21212 | 79.8491 | 120
SPRING | SUNDAY | 16 | Below 80.46 | 2.8995 | -0.02268 | 0 | 80.4573
SPRING | SUNDAY | 16 | Above 80.46 | -24.781 | 0.32136 | 80.4573 | 120
SPRING | SUNDAY | 17 | Below 79.49 | 2.9267 | -0.02094 | 0 | 79.4872
SPRING | SUNDAY | 17 | Above 79.49 | -8.7524 | 0.12599 | 79.4872 | 120
SPRING | SUNDAY | 18 | Below 52.05 | 3.5617 | -0.03774 | 0 | 52.0499
SPRING | SUNDAY | 18 | Between 52.05 and 79 | 2.0819 | -0.00931 | 52.0499 | 78.9956
SPRING | SUNDAY | 18 | Above 79 | -4.1516 | 0.0696 | 78.9956 | 120
SPRING | SUNDAY | 19 | Below 58.07 | 3.3607 | -0.03388 | 0 | 58.0666
SPRING | SUNDAY | 19 | Between 58.07 and 78.44 | 1.6303 | -0.00408 | 58.0666 | 78.4351
SPRING | SUNDAY | 19 | Above 78.44 | -4.0202 | 0.06796 | 78.4351 | 120
SPRING | SUNDAY | 20 | Below 58.17 | 3.3186 | -0.03297 | 0 | 58.1743
SPRING | SUNDAY | 20 | Between 58.17 and 75.98 | 1.482 | -0.0014 | 58.1743 | 75.98
SPRING | SUNDAY | 20 | Above 75.98 | -2.8465 | 0.05557 | 75.98 | 120
SPRING | SUNDAY | 21 | Below 74.6 | 2.9292 | -0.02198 | 0 | 74.5982
SPRING | SUNDAY | 21 | Above 74.6 | -6.2785 | 0.10145 | 74.5982 | 120
SPRING | SUNDAY | 22 | Below 45 | 3.031 | -0.02878 | 0 | 45
SPRING | SUNDAY | 22 | Between 45 and 72 | 2.3447 | -0.01353 | 45 | 72
SPRING | SUNDAY | 22 | Above 72 | -6.6546 | 0.11146 | 72 | 120
SPRING | SUNDAY | 23 | Below 55.03 | 3.0291 | -0.03339 | 0 | 55.0311
SPRING | SUNDAY | 23 | Above 55.03 | 0.67923 | 0.00931 | 55.0311 | 120
SPRING | SUNDAY | 24 | Below 51.18 | 2.8037 | -0.03518 | 0 | 51.1765
SPRING | SUNDAY | 24 | Above 51.18 | 0.86519 | 0.0027 | 51.1765 | 120
FALL | WEEKDAY | 1 | Below 47.97 | 2.8263 | -0.0388 | 0 | 47.9667
FALL | WEEKDAY | 1 | Between 47.97 and 65.96 | 1.5767 | -0.01275 | 47.9667 | 65.9634
FALL | WEEKDAY | 1 | Above 65.96 | -1.2894 | 0.0307 | 65.9634 | 120
FALL | WEEKDAY | 2 | Below 52.52 | 2.7085 | -0.03633 | 0 | 52.5172
FALL | WEEKDAY | 2 | Above 52.52 | 1.0826 | -0.00537 | 52.5172 | 120
FALL | WEEKDAY | 3 | Below 49.93 | 2.7645 | -0.03802 | 0 | 49.9323
FALL | WEEKDAY | 3 | Above 49.93 | 1.4298 | -0.01129 | 49.9323 | 120
FALL | WEEKDAY | 4 | Below 45.11 | 2.7331 | -0.03861 | 0 | 45.111
FALL | WEEKDAY | 4 | Between 45.11 and 54.06 | 2.0334 | -0.0231 | 45.111 | 54.0566
FALL | WEEKDAY | 4 | Above 54.06 | 1.1263 | -0.00632 | 54.0566 | 120
FALL | WEEKDAY | 5 | Below 32.11 | 3.0041 | -0.04724 | 0 | 32.1065
FALL | WEEKDAY | 5 | Between 32.11 and 51.82 | 2.6153 | -0.03513 | 32.1065 | 51.818
FALL | WEEKDAY | 5 | Above 51.82 | 1.1256 | -0.00638 | 51.818 | 120
FALL | WEEKDAY | 6 | Below 44.02 | 2.9385 | -0.0415 | 0 | 44.0244
FALL | WEEKDAY | 6 | Above 44.02 | 1.8133 | -0.01594 | 44.0244 | 120
FALL | WEEKDAY | 7 | Below 32.44 | 3.403 | -0.04605 | 0 | 32.4373
FALL | WEEKDAY | 7 | Between 32.44 and 51.95 | 2.9349 | -0.03162 | 32.4373 | 51.9456
FALL | WEEKDAY | 7 | Above 51.95 | 2.0383 | -0.01436 | 51.9456 | 120
FALL | WEEKDAY | 8 | Below 41.9 | 3.6288 | -0.04265 | 0 | 41.8957
FALL | WEEKDAY | 8 | Above 41.9 | 2.7771 | -0.02232 | 41.8957 | 120
FALL | WEEKDAY | 9 | Below 38.99 | 3.5144 | -0.04266 | 0 | 38.9911
FALL | WEEKDAY | 9 | Between 38.99 and 54.01 | 2.857 | -0.0258 | 38.9911 | 54.0122
FALL | WEEKDAY | 9 | Above 54.01 | 1.6774 | -0.00396 | 54.0122 | 120
FALL | WEEKDAY | 10 | Below 19.7 | 2.5631 | -0.0003 | 0 | 19.697
FALL | WEEKDAY | 10 | Between 19.7 and 43 | 3.3387 | -0.03968 | 19.697 | 42.9989
FALL | WEEKDAY | 10 | Above 43 | 2.4001 | -0.01785 | 42.9989 | 120
FALL | WEEKDAY | 11 | Below 44.16 | 3.1071 | -0.03517 | 0 | 44.1643
FALL | WEEKDAY | 11 | Above 44.16 | 2.3784 | -0.01867 | 44.1643 | 120
FALL | WEEKDAY | 12 | Below 43.12 | 3.169 | -0.03666 | 0 | 43.1154
FALL | WEEKDAY | 12 | Above 43.12 | 2.3882 | -0.01855 | 43.1154 | 120
FALL | WEEKDAY | 13 | Below 47.67 | 3.0008 | -0.03325 | 0 | 47.6748
FALL | WEEKDAY | 13 | Between 47.67 and 70.05 | 2.1884 | -0.01621 | 47.6748 | 70.0499
FALL | WEEKDAY | 13 | Above 70.05 | 0.19268 | 0.01228 | 70.0499 | 120
FALL | WEEKDAY | 14 | Below 51.97 | 2.8975 | -0.03064 | 0 | 51.9667
FALL | WEEKDAY | 14 | Between 51.97 and 65.96 | 2.1767 | -0.01677 | 51.9667 | 65.9578
FALL | WEEKDAY | 14 | Above 65.96 | 1.1062 | -0.00054 | 65.9578 | 120
FALL | WEEKDAY | 15 | Below 49.47 | 3.0627 | -0.03632 | 0 | 49.4673
FALL | WEEKDAY | 15 | Between 49.47 and 78.8 | 1.7825 | -0.01044 | 49.4673 | 78.8036
FALL | WEEKDAY | 15 | Above 78.8 | -5.283 | 0.07922 | 78.8036 | 120
FALL | WEEKDAY | 16 | Below 47.97 | 3.0617 | -0.03479 | 0 | 47.9678
FALL | WEEKDAY | 16 | Between 47.97 and 73.1 | 2.0922 | -0.01458 | 47.9678 | 73.1021
FALL | WEEKDAY | 16 | Above 73.1 | -0.45099 | 0.02021 | 73.1021 | 120
FALL | WEEKDAY | 17 | Below 31.98 | 3.1401 | -0.02163 | 0 | 31.98
FALL | WEEKDAY | 17 | Between 31.98 and 48.64 | 4.1372 | -0.05281 | 31.98 | 48.6371
FALL | WEEKDAY | 17 | Above 48.64 | 2.1276 | -0.01149 | 48.6371 | 120
FALL | WEEKDAY | 18 | Below 44.53 | 4.1937 | -0.05254 | 0 | 44.5283
FALL | WEEKDAY | 18 | Between 44.53 and 70.26 | 2.9047 | -0.02359 | 44.5283 | 70.2642
FALL | WEEKDAY | 18 | Above 70.26 | -0.23404 | 0.02108 | 70.2642 | 120
FALL | WEEKDAY | 19 | Below 46.06 | 3.9522 | -0.04659 | 0 | 46.0555
FALL | WEEKDAY | 19 | Between 46.06 and 69.71 | 2.8598 | -0.02287 | 46.0555 | 69.7092
FALL | WEEKDAY | 19 | Above 69.71 | -0.67798 | 0.02788 | 69.7092 | 120
FALL | WEEKDAY | 20 | Below 43.02 | 3.9934 | -0.04995 | 0 | 43.0155
FALL | WEEKDAY | 20 | Between 43.02 and 67.98 | 2.73 | -0.02058 | 43.0155 | 67.9811
FALL | WEEKDAY | 20 | Above 67.98 | 0.64846 | 0.01004 | 67.9811 | 120
FALL | WEEKDAY | 21 | Below 44 | 3.985 | -0.05079 | 0 | 44.0022
FALL | WEEKDAY | 21 | Above 44 | 2.4735 | -0.01644 | 44.0022 | 120
FALL | WEEKDAY | 22 | Below 40.88 | 3.9068 | -0.05238 | 0 | 40.8846
FALL | WEEKDAY | 22 | Between 40.88 and 65.92 | 2.6272 | -0.02108 | 40.8846 | 65.9168
FALL | WEEKDAY | 22 | Above 65.92 | -2.0582 | 0.05 | 65.9168 | 120
FALL | WEEKDAY | 23 | Below 30.66 | 3.1488 | -0.03147 | 0 | 30.6626
FALL | WEEKDAY | 23 | Between 30.66 and 38.02 | 4.8313 | -0.08634 | 30.6626 | 38.0211
FALL | WEEKDAY | 23 | Above 38.02 | 2.3109 | -0.02005 | 38.0211 | 120
FALL | WEEKDAY | 24 | Below 37.04 | 3.2687 | -0.04785 | 0 | 37.0366
FALL | WEEKDAY | 24 | Between 37.04 and 48.02 | 2.8617 | -0.03686 | 37.0366 | 48.0244
FALL | WEEKDAY | 24 | Above 48.02 | 1.7528 | -0.01377 | 48.0244 | 120
FALL | SATURDAY | 1 | Below 54.37 | 2.8819 | -0.03677 | 0 | 54.3729
FALL | SATURDAY | 1 | Above 54.37 | 1.1339 | -0.00462 | 54.3729 | 120
FALL | SATURDAY | 2 | Below 28.97 | 3.1698 | -0.05463 | 0 | 28.9745
FALL | SATURDAY | 2 | Between 28.97 and 53.96 | 2.4504 | -0.0298 | 28.9745 | 53.96
FALL | SATURDAY | 2 | Above 53.96 | 1.328 | -0.009 | 53.96 | 120
FALL | SATURDAY | 3 | Below 52.05 | 2.8186 | -0.03834 | 0 | 52.0533
FALL | SATURDAY | 3 | Above 52.05 | 1.0728 | -0.0048 | 52.0533 | 120
FALL | SATURDAY | 4 | Below 46.1 | 2.8157 | -0.03906 | 0 | 46.0999
FALL | SATURDAY | 4 | Above 46.1 | 1.8439 | -0.01798 | 46.0999 | 120
FALL | SATURDAY | 5 | Below 31.99 | 3.2976 | -0.05806 | 0 | 31.9889
FALL | SATURDAY | 5 | Between 31.99 and 54.5 | 2.4448 | -0.0314 | 31.9889 | 54.5039
FALL | SATURDAY | 5 | Above 54.5 | 0.75514 | -0.0004 | 54.5039 | 120
FALL | SATURDAY | 6 | Below 23.05 | 3.5207 | -0.07314 | 0 | 23.0455
FALL | SATURDAY | 6 | Between 23.05 and 55.01 | 2.5959 | -0.03301 | 23.0455 | 55.0055
FALL | SATURDAY | 6 | Above 55.01 | 0.84289 | -0.00114 | 55.0055 | 120
FALL | SATURDAY | 7 | Below 28.26 | 3.5903 | -0.06529 | 0 | 28.2586
FALL | SATURDAY | 7 | Between 28.26 and 58.98 | 2.5526 | -0.02857 | 28.2586 | 58.9834
FALL | SATURDAY | 7 | Above 58.98 | -0.9433 | 0.0307 | 58.9834 | 120
FALL | SATURDAY | 8 | Below 58.98 | 3.124 | -0.03441 | 0 | 58.9811
FALL | SATURDAY | 8 | Above 58.98 | -3.3922 | 0.07607 | 58.9811 | 120
FALL | SATURDAY | 9 | Below 58.99 | 3.4966 | -0.03434 | 0 | 58.9878
FALL | SATURDAY | 9 | Above 58.99 | -0.76117 | 0.03784 | 58.9878 | 120
FALL | SATURDAY | 10 | Below 25.98 | 4.8051 | -0.09351 | 0 | 25.9811
FALL | SATURDAY | 10 | Above 25.98 | 3.0413 | -0.02562 | 25.9811 | 120
FALL | SATURDAY | 11 | Below 38.98 | 2.9865 | -0.02076 | 0 | 38.9811
FALL | SATURDAY | 11 | Between 38.98 and 46.06 | 5.3617 | -0.08169 | 38.9811 | 46.0566
FALL | SATURDAY | 11 | Above 46.06 | 2.1768 | -0.01254 | 46.0566 | 120
FALL | SATURDAY | 12 | Below 59 | 3.3624 | -0.03541 | 0 | 59.0011
FALL | SATURDAY | 12 | Above 59 | 0.49201 | 0.01324 | 59.0011 | 120
FALL | SATURDAY | 13 | Below 64.98 | 3.0935 | -0.02779 | 0 | 64.9811
FALL | SATURDAY | 13 | Above 64.98 | -0.067792 | 0.02086 | 64.9811 | 120
FALL | SATURDAY | 14 | Below 69.04 | 3.0297 | -0.02747 | 0 | 69.0355
FALL | SATURDAY | 14 | Above 69.04 | -2.3219 | 0.05005 | 69.0355 | 120
FALL | SATURDAY | 15 | Below 38 | 3.6355 | -0.0495 | 0 | 38
FALL | SATURDAY | 15 | Between 38 and 71.96 | 2.4651 | -0.0187 | 38 | 71.9623
FALL | SATURDAY | 15 | Above 71.96 | -4.0129 | 0.07132 | 71.9623 | 120
FALL | SATURDAY | 16 | Below 69.87 | 3.1571 | -0.02873 | 0 | 69.8679
FALL | SATURDAY | 16 | Above 69.87 | -2.1305 | 0.04695 | 69.8679 | 120
FALL | SATURDAY | 17 | Below 68 | 3.6048 | -0.03523 | 0 | 68
FALL | SATURDAY | 17 | Above 68 | -1.8046 | 0.04432 | 68 | 120
FALL | SATURDAY | 18 | Below 67.95 | 3.8249 | -0.03705 | 0 | 67.9523
FALL | SATURDAY | 18 | Above 67.95 | -2.2453 | 0.05228 | 67.9523 | 120
FALL | SATURDAY | 19 | Below 31.02 | 5.1545 | -0.08881 | 0 | 31.02
FALL | SATURDAY | 19 | Between 31.02 and 64 | 3.5278 | -0.03637 | 31.02 | 63.9967
FALL | SATURDAY | 19 | Above 64 | -0.054751 | 0.01961 | 63.9967 | 120
FALL | SATURDAY | 20 | Below 61.36 | 3.6137 | -0.03887 | 0 | 61.3585
FALL | SATURDAY | 20 | Above 61.36 | -0.52435 | 0.02857 | 61.3585 | 120
FALL | SATURDAY | 21 | Below 48.61 | 3.9575 | -0.04916 | 0 | 48.6127
FALL | SATURDAY | 21 | Above 48.61 | 2.3961 | -0.01704 | 48.6127 | 120
FALL | SATURDAY | 22 | Below 34 | 2.808 | -0.0112 | 0 | 34
FALL | SATURDAY | 22 | Between 34 and 41.02 | 5.4416 | -0.08866 | 34 | 41.0189
FALL | SATURDAY | 22 | Above 41.02 | 2.807 | -0.02443 | 41.0189 | 120
FALL | SATURDAY | 23 | Below 33.99 | 2.8187 | -0.02034 | 0 | 33.9889
FALL | SATURDAY | 23 | Between 33.99 and 56.99 | 3.7082 | -0.04651 | 33.9889 | 56.9933
FALL | SATURDAY | 23 | Above 56.99 | 0.81181 | 0.00431 | 56.9933 | 120
FALL | SATURDAY | 24 | Below 33.99 | 2.3606 | -0.01302 | 0 | 33.9889
FALL | SATURDAY | 24 | Between 33.99 and 50 | 3.7011 | -0.05246 | 33.9889 | 50.0033
FALL | SATURDAY | 24 | Above 50 | 1.5404 | -0.00925 | 50.0033 | 120
FALL | SUNDAY | 1 | Below 48.11 | 2.9369 | -0.03818 | 0 | 48.111
FALL | SUNDAY | 1 | Above 48.11 | 2.0334 | -0.0194 | 48.111 | 120
FALL | SUNDAY | 2 | Below 45.75 | 2.943 | -0.04005 | 0 | 45.7469
FALL | SUNDAY | 2 | Above 45.75 | 2.2628 | -0.02518 | 45.7469 | 120
FALL | SUNDAY | 3 | Below 46.05 | 2.9164 | -0.03987 | 0 | 46.0488
FALL | SUNDAY | 3 | Above 46.05 | 2.1944 | -0.02419 | 46.0488 | 120
FALL | SUNDAY | 4 | All Temperatures | 2.6273 | -0.03341 | 0 | 120
FALL | SUNDAY | 5 | Below 39.09 | 2.5902 | -0.02772 | 0 | 39.0943
FALL | SUNDAY | 5 | Between 39.09 and 44.98 | 5.0136 | -0.08971 | 39.0943 | 44.9811
FALL | SUNDAY | 5 | Above 44.98 | 1.9086 | -0.02068 | 44.9811 | 120
FALL | SUNDAY | 6 | Below 46 | 2.968 | -0.04089 | 0 | 46
FALL | SUNDAY | 6 | Above 46 | 2.192 | -0.02402 | 46 | 120
FALL | SUNDAY | 7 | All Temperatures | 3.0701 | -0.03876 | 0 | 120
FALL | SUNDAY | 8 | All Temperatures | 3.3458 | -0.0377 | 0 | 120
FALL | SUNDAY | 9 | All Temperatures | 3.3114 | -0.03221 | 0 | 120
FALL | SUNDAY | 10 | Below 38.96 | 2.7073 | -0.01473 | 0 | 38.9623
FALL | SUNDAY | 10 | Between 38.96 and 56.57 | 4.1037 | -0.05057 | 38.9623 | 56.566
FALL | SUNDAY | 10 | Above 56.57 | -0.63879 | 0.03327 | 56.566 | 120
FALL | SUNDAY | 11 | All Temperatures | 3.0903 | -0.02832 | 0 | 120
FALL | SUNDAY | 12 | Below 46.01 | 2.5027 | -0.01388 | 0 | 46.01
FALL | SUNDAY | 12 | Between 46.01 and 52.01 | 4.9482 | -0.06703 | 46.01 | 52.0122
FALL | SUNDAY | 12 | Above 52.01 | 2.3127 | -0.01636 | 52.0122 | 120
FALL | SUNDAY | 13 | All Temperatures | 3.161 | -0.02921 | 0 | 120
FALL | SUNDAY | 14 | All Temperatures | 2.9249 | -0.02549 | 0 | 120
FALL | SUNDAY | 15 | All Temperatures | 2.9001 | -0.02581 | 0 | 120
FALL | SUNDAY | 16 | Below 39.08 | 3.8116 | -0.05302 | 0 | 39.0777
FALL | SUNDAY | 16 | Above 39.08 | 2.4271 | -0.01759 | 39.0777 | 120
FALL | SUNDAY | 17 | Below 36.96 | 3.9989 | -0.04913 | 0 | 36.9645
FALL | SUNDAY | 17 | Above 36.96 | 3.0533 | -0.02355 | 36.9645 | 120
FALL | SUNDAY | 18 | Below 45.04 | 3.5497 | -0.03476 | 0 | 45.0377
FALL | SUNDAY | 18 | Above 45.04 | 3.0953 | -0.02467 | 45.0377 | 120
FALL | SUNDAY | 19 | Below 38.98 | 3.4534 | -0.03045 | 0 | 38.9756
FALL | SUNDAY | 19 | Between 38.98 and 45.04 | 5.4415 | -0.08146 | 38.9756 | 45.0355
FALL | SUNDAY | 19 | Above 45.04 | 2.4881 | -0.01588 | 45.0355 | 120
FALL | SUNDAY | 20 | Below 39.99 | 3.3097 | -0.0286 | 0 | 39.9911
FALL | SUNDAY | 20 | Between 39.99 and 45.15 | 5.6656 | -0.08751 | 39.9911 | 45.1498
FALL | SUNDAY | 20 | Above 45.15 | 2.231 | -0.01144 | 45.1498 | 120
FALL | SUNDAY | 21 | Below 39.89 | 3.1318 | -0.03044 | 0 | 39.8912
FALL | SUNDAY | 21 | Above 39.89 | 2.6423 | -0.01817 | 39.8912 | 120
FALL | SUNDAY | 22 | Below 56.73 | 3.3051 | -0.03538 | 0 | 56.7325
FALL | SUNDAY | 22 | Above 56.73 | 0.65573 | 0.01132 | 56.7325 | 120
FALL | SUNDAY | 23 | Below 56.75 | 3.1406 | -0.03663 | 0 | 56.7503
FALL | SUNDAY | 23 | Above 56.75 | 0.79453 | 0.00471 | 56.7503 | 120
FALL | SUNDAY | 24 | Below 45.98 | 3.1747 | -0.04379 | 0 | 45.9822
FALL | SUNDAY | 24 | Above 45.98 | 1.9438 | -0.01702 | 45.9822 | 120

## RSNH
Profile:PNRSNH |  | Weather Response Function
(3) Compute the profile
(1) For each hour of each |  |  | (2) Select the | kW index value, y, as
day to be profiled, |  |  | temperature, x, for | y = mx + b where |  | Machine Readable
identify the: |  |  | the hour within the | b | m | Temperature Ranges
Season | DayType | Hour | Temperature Range | Constant | Coefficient | Low-End | High-End
SUMMER | WEEKDAY | 1 | Below 66.26 | 0.20822 | 0.00698 | 0 | 66.2597
SUMMER | WEEKDAY | 1 | Above 66.26 | -1.0971 | 0.02668 | 66.2597 | 120
SUMMER | WEEKDAY | 2 | All Temperatures | -0.12417 | 0.01158 | 0 | 120
SUMMER | WEEKDAY | 3 | Below 63.99 | 0.16372 | 0.00612 | 0 | 63.9889
SUMMER | WEEKDAY | 3 | Above 63.99 | -0.27332 | 0.01295 | 63.9889 | 120
SUMMER | WEEKDAY | 4 | Below 59.02 | 0.35856 | 0.00205 | 0 | 59.0155
SUMMER | WEEKDAY | 4 | Above 59.02 | -0.2015 | 0.01154 | 59.0155 | 120
SUMMER | WEEKDAY | 5 | Below 52.02 | 0.82549 | -0.00759 | 0 | 52.0233
SUMMER | WEEKDAY | 5 | Above 52.02 | -0.014166 | 0.00855 | 52.0233 | 120
SUMMER | WEEKDAY | 6 | All Temperatures | 0.20912 | 0.00537 | 0 | 120
SUMMER | WEEKDAY | 7 | Below 56.46 | 1.2266 | -0.0114 | 0 | 56.4584
SUMMER | WEEKDAY | 7 | Above 56.46 | 0.22276 | 0.00638 | 56.4584 | 120
SUMMER | WEEKDAY | 8 | Below 60 | 1.4742 | -0.01248 | 0 | 60.0011
SUMMER | WEEKDAY | 8 | Above 60 | 0.062984 | 0.01104 | 60.0011 | 120
SUMMER | WEEKDAY | 9 | Below 63.08 | 0.60784 | 0.00214 | 0 | 63.081
SUMMER | WEEKDAY | 9 | Above 63.08 | -0.29359 | 0.01643 | 63.081 | 120
SUMMER | WEEKDAY | 10 | All Temperatures | -0.17451 | 0.01431 | 0 | 120
SUMMER | WEEKDAY | 11 | Below 61.02 | 3.9906 | -0.05412 | 0 | 61.0233
SUMMER | WEEKDAY | 11 | Above 61.02 | -0.40617 | 0.01793 | 61.0233 | 120
SUMMER | WEEKDAY | 12 | Below 79.98 | 0.07131 | 0.01101 | 0 | 79.9845
SUMMER | WEEKDAY | 12 | Above 79.98 | -9.1789 | 0.12666 | 79.9845 | 120
SUMMER | WEEKDAY | 13 | Below 72.02 | 0.314 | 0.00737 | 0 | 72.0155
SUMMER | WEEKDAY | 13 | Between 72.02 and 83.2 | -0.88722 | 0.02405 | 72.0155 | 83.2031
SUMMER | WEEKDAY | 13 | Above 83.2 | -11.4041 | 0.15045 | 83.2031 | 120
SUMMER | WEEKDAY | 14 | Below 76.89 | 0.3232 | 0.00767 | 0 | 76.8879
SUMMER | WEEKDAY | 14 | Above 76.89 | -2.5117 | 0.04454 | 76.8879 | 120
SUMMER | WEEKDAY | 15 | Below 75.48 | 0.64413 | 0.00332 | 0 | 75.4795
SUMMER | WEEKDAY | 15 | Between 75.48 and 85.99 | -1.6882 | 0.03422 | 75.4795 | 85.9922
SUMMER | WEEKDAY | 15 | Above 85.99 | -6.9294 | 0.09517 | 85.9922 | 120
SUMMER | WEEKDAY | 16 | Below 74.02 | 0.14814 | 0.01105 | 0 | 74.0244
SUMMER | WEEKDAY | 16 | Between 74.02 and 87 | -1.1095 | 0.02804 | 74.0244 | 86.9989
SUMMER | WEEKDAY | 16 | Above 87 | -8.8333 | 0.11682 | 86.9989 | 120
SUMMER | WEEKDAY | 17 | Below 79 | -0.21713 | 0.01802 | 0 | 78.9967
SUMMER | WEEKDAY | 17 | Above 79 | -1.9535 | 0.04 | 78.9967 | 120
SUMMER | WEEKDAY | 18 | Below 77.68 | -0.02884 | 0.01611 | 0 | 77.6759
SUMMER | WEEKDAY | 18 | Above 77.68 | -1.4076 | 0.03386 | 77.6759 | 120
SUMMER | WEEKDAY | 19 | Below 78.79 | -0.02121 | 0.01551 | 0 | 78.7925
SUMMER | WEEKDAY | 19 | Above 78.79 | -2.9436 | 0.0526 | 78.7925 | 120
SUMMER | WEEKDAY | 20 | Below 78.41 | -0.19863 | 0.01752 | 0 | 78.4084
SUMMER | WEEKDAY | 20 | Above 78.41 | -3.7897 | 0.06332 | 78.4084 | 120
SUMMER | WEEKDAY | 21 | Below 73 | 0.51701 | 0.00876 | 0 | 72.9967
SUMMER | WEEKDAY | 21 | Above 73 | -2.7423 | 0.05341 | 72.9967 | 120
SUMMER | WEEKDAY | 22 | Below 68.01 | 0.11186 | 0.01577 | 0 | 68.0144
SUMMER | WEEKDAY | 22 | Above 68.01 | -1.1933 | 0.03496 | 68.0144 | 120
SUMMER | WEEKDAY | 23 | Below 66.35 | 0.30981 | 0.01166 | 0 | 66.3474
SUMMER | WEEKDAY | 23 | Above 66.35 | -1.185 | 0.03419 | 66.3474 | 120
SUMMER | WEEKDAY | 24 | Below 63.65 | 0.43861 | 0.00566 | 0 | 63.6459
SUMMER | WEEKDAY | 24 | Between 63.65 and 72.78 | -0.87186 | 0.02625 | 63.6459 | 72.778
SUMMER | WEEKDAY | 24 | Above 72.78 | -5.6927 | 0.09249 | 72.778 | 120
SUMMER | SATURDAY | 1 | Below 70.98 | -0.04255 | 0.01173 | 0 | 70.9778
SUMMER | SATURDAY | 1 | Above 70.98 | -5.5263 | 0.08899 | 70.9778 | 120
SUMMER | SATURDAY | 2 | Below 71.83 | 0.02243 | 0.00922 | 0 | 71.8257
SUMMER | SATURDAY | 2 | Above 71.83 | -12.43 | 0.18259 | 71.8257 | 120
SUMMER | SATURDAY | 3 | Below 56.76 | 1.0695 | -0.01087 | 0 | 56.7647
SUMMER | SATURDAY | 3 | Above 56.76 | -0.3672 | 0.01444 | 56.7647 | 120
SUMMER | SATURDAY | 4 | Below 56.28 | 0.90746 | -0.0086 | 0 | 56.2752
SUMMER | SATURDAY | 4 | Above 56.28 | -0.38293 | 0.01433 | 56.2752 | 120
SUMMER | SATURDAY | 5 | Below 52.11 | 2.3408 | -0.03697 | 0 | 52.1065
SUMMER | SATURDAY | 5 | Above 52.11 | -0.21499 | 0.01208 | 52.1065 | 120
SUMMER | SATURDAY | 6 | Below 68 | 0.09975 | 0.0069 | 0 | 68.0044
SUMMER | SATURDAY | 6 | Above 68 | -1.9866 | 0.03758 | 68.0044 | 120
SUMMER | SATURDAY | 7 | Below 52.27 | 1.3217 | -0.01663 | 0 | 52.2741
SUMMER | SATURDAY | 7 | Above 52.27 | -0.23815 | 0.01321 | 52.2741 | 120
SUMMER | SATURDAY | 8 | All Temperatures | 0.11973 | 0.00842 | 0 | 120
SUMMER | SATURDAY | 9 | Below 54.61 | 12.1049 | -0.2098 | 0 | 54.6115
SUMMER | SATURDAY | 9 | Above 54.61 | -0.022735 | 0.01227 | 54.6115 | 120
SUMMER | SATURDAY | 10 | Below 57.02 | 8.8263 | -0.14053 | 0 | 57.02
SUMMER | SATURDAY | 10 | Above 57.02 | 0.34518 | 0.00821 | 57.02 | 120
SUMMER | SATURDAY | 11 | All Temperatures | -0.0204 | 0.01459 | 0 | 120
SUMMER | SATURDAY | 12 | Below 79.37 | 0.4036 | 0.01029 | 0 | 79.3696
SUMMER | SATURDAY | 12 | Above 79.37 | -5.5666 | 0.08551 | 79.3696 | 120
SUMMER | SATURDAY | 13 | All Temperatures | 0.20635 | 0.01294 | 0 | 120
SUMMER | SATURDAY | 14 | All Temperatures | -0.03002 | 0.0149 | 0 | 120
SUMMER | SATURDAY | 15 | All Temperatures | 0.17637 | 0.01211 | 0 | 120
SUMMER | SATURDAY | 16 | All Temperatures | -0.04026 | 0.01495 | 0 | 120
SUMMER | SATURDAY | 17 | All Temperatures | -0.0656 | 0.01552 | 0 | 120
SUMMER | SATURDAY | 18 | Below 75.08 | 2.3383 | -0.01837 | 0 | 75.0832
SUMMER | SATURDAY | 18 | Above 75.08 | -2.1779 | 0.04178 | 75.0832 | 120
SUMMER | SATURDAY | 19 | All Temperatures | -0.47316 | 0.02018 | 0 | 120
SUMMER | SATURDAY | 20 | Below 76.01 | -0.20353 | 0.01576 | 0 | 76.0089
SUMMER | SATURDAY | 20 | Above 76.01 | -3.1945 | 0.05511 | 76.0089 | 120
SUMMER | SATURDAY | 21 | Below 72.98 | 1.3606 | -0.00616 | 0 | 72.9822
SUMMER | SATURDAY | 21 | Above 72.98 | -5.7931 | 0.09186 | 72.9822 | 120
SUMMER | SATURDAY | 22 | Below 74 | 0.22687 | 0.01214 | 0 | 73.9967
SUMMER | SATURDAY | 22 | Above 74 | -6.589 | 0.10425 | 73.9967 | 120
SUMMER | SATURDAY | 23 | All Temperatures | -0.17286 | 0.01845 | 0 | 120
SUMMER | SATURDAY | 24 | Below 69.27 | 0.89294 | -0.00076 | 0 | 69.2686
SUMMER | SATURDAY | 24 | Above 69.27 | -6.7231 | 0.10919 | 69.2686 | 120
SUMMER | SUNDAY | 1 | Below 62.43 | 0.5485 | 0.00147 | 0 | 62.4317
SUMMER | SUNDAY | 1 | Above 62.43 | -0.92551 | 0.02508 | 62.4317 | 120
SUMMER | SUNDAY | 2 | Below 58.99 | 0.82839 | -0.00528 | 0 | 58.9856
SUMMER | SUNDAY | 2 | Above 58.99 | -0.51353 | 0.01747 | 58.9856 | 120
SUMMER | SUNDAY | 3 | All Temperatures | 0.09079 | 0.00759 | 0 | 120
SUMMER | SUNDAY | 4 | Below 59.02 | 0.69287 | -0.00367 | 0 | 59.0166
SUMMER | SUNDAY | 4 | Above 59.02 | -0.26969 | 0.01264 | 59.0166 | 120
SUMMER | SUNDAY | 5 | Below 56.98 | 0.5927 | -0.00219 | 0 | 56.9845
SUMMER | SUNDAY | 5 | Above 56.98 | -0.047235 | 0.00904 | 56.9845 | 120
SUMMER | SUNDAY | 6 | All Temperatures | 0.23841 | 0.00506 | 0 | 120
SUMMER | SUNDAY | 7 | Below 55.01 | 0.86738 | -0.00687 | 0 | 55.0122
SUMMER | SUNDAY | 7 | Above 55.01 | -0.0078643 | 0.00904 | 55.0122 | 120
SUMMER | SUNDAY | 8 | All Temperatures | 0.31533 | 0.00462 | 0 | 120
SUMMER | SUNDAY | 9 | Below 63.99 | 0.85831 | -0.00189 | 0 | 63.9867
SUMMER | SUNDAY | 9 | Above 63.99 | -0.15012 | 0.01387 | 63.9867 | 120
SUMMER | SUNDAY | 10 | Below 59.02 | 5.2668 | -0.07592 | 0 | 59.0222
SUMMER | SUNDAY | 10 | Above 59.02 | -0.094827 | 0.01492 | 59.0222 | 120
SUMMER | SUNDAY | 11 | All Temperatures | 0.42019 | 0.00791 | 0 | 120
SUMMER | SUNDAY | 12 | All Temperatures | 0.19191 | 0.01099 | 0 | 120
SUMMER | SUNDAY | 13 | Below 74.82 | 0.80763 | 0.00276 | 0 | 74.8191
SUMMER | SUNDAY | 13 | Above 74.82 | -1.7901 | 0.03748 | 74.8191 | 120
SUMMER | SUNDAY | 14 | All Temperatures | -0.3608 | 0.01996 | 0 | 120
SUMMER | SUNDAY | 15 | All Temperatures | -0.74227 | 0.02499 | 0 | 120
SUMMER | SUNDAY | 16 | All Temperatures | -0.96406 | 0.02802 | 0 | 120
SUMMER | SUNDAY | 17 | Below 81.49 | -0.26093 | 0.01841 | 0 | 81.4895
SUMMER | SUNDAY | 17 | Above 81.49 | -4.5994 | 0.07165 | 81.4895 | 120
SUMMER | SUNDAY | 18 | Below 80.65 | 0.36807 | 0.01023 | 0 | 80.6504
SUMMER | SUNDAY | 18 | Above 80.65 | -5.763 | 0.08625 | 80.6504 | 120
SUMMER | SUNDAY | 19 | Below 77.01 | 0.85855 | 0.00272 | 0 | 77.0122
SUMMER | SUNDAY | 19 | Above 77.01 | -2.7217 | 0.04921 | 77.0122 | 120
SUMMER | SUNDAY | 20 | Below 73 | 1.6398 | -0.00859 | 0 | 72.9989
SUMMER | SUNDAY | 20 | Above 73 | -2.3649 | 0.04627 | 72.9989 | 120
SUMMER | SUNDAY | 21 | All Temperatures | 0.13761 | 0.01614 | 0 | 120
SUMMER | SUNDAY | 22 | All Temperatures | -0.50445 | 0.02563 | 0 | 120
SUMMER | SUNDAY | 23 | Below 71.5 | 0.11542 | 0.01419 | 0 | 71.5039
SUMMER | SUNDAY | 23 | Above 71.5 | -6.4744 | 0.10635 | 71.5039 | 120
SUMMER | SUNDAY | 24 | Below 64.99 | 0.29377 | 0.0075 | 0 | 64.9933
SUMMER | SUNDAY | 24 | Above 64.99 | -1.0938 | 0.02885 | 64.9933 | 120
WINTER | WEEKDAY | 1 | Below 25 | 0.87703 | -0.0067 | 0 | 24.9956
WINTER | WEEKDAY | 1 | Above 25 | 0.78305 | -0.00294 | 24.9956 | 120
WINTER | WEEKDAY | 2 | Below 23 | 0.81663 | -0.00809 | 0 | 22.9989
WINTER | WEEKDAY | 2 | Above 23 | 0.72187 | -0.00397 | 22.9989 | 120
WINTER | WEEKDAY | 3 | Below 21.95 | 0.7881 | -0.00801 | 0 | 21.9456
WINTER | WEEKDAY | 3 | Above 21.95 | 0.71129 | -0.00451 | 21.9456 | 120
WINTER | WEEKDAY | 4 | Below 23 | 0.79118 | -0.00815 | 0 | 23.0022
WINTER | WEEKDAY | 4 | Between 23 and 51.97 | 0.71205 | -0.00471 | 23.0022 | 51.9656
WINTER | WEEKDAY | 4 | Above 51.97 | -0.32778 | 0.0153 | 51.9656 | 120
WINTER | WEEKDAY | 5 | Below 19.02 | 0.80139 | -0.00902 | 0 | 19.0244
WINTER | WEEKDAY | 5 | Between 19.02 and 40.96 | 0.72301 | -0.0049 | 19.0244 | 40.9645
WINTER | WEEKDAY | 5 | Above 40.96 | 0.50221 | 0.00049 | 40.9645 | 120
WINTER | WEEKDAY | 6 | Below 39.03 | 0.78557 | -0.00561 | 0 | 39.0333
WINTER | WEEKDAY | 6 | Above 39.03 | 0.53185 | 0.00089 | 39.0333 | 120
WINTER | WEEKDAY | 7 | Below 28.93 | 1.0353 | -0.00746 | 0 | 28.9345
WINTER | WEEKDAY | 7 | Above 28.93 | 0.87793 | -0.00202 | 28.9345 | 120
WINTER | WEEKDAY | 8 | Below 28.41 | 1.2989 | -0.00943 | 0 | 28.4051
WINTER | WEEKDAY | 8 | Above 28.41 | 1.1135 | -0.0029 | 28.4051 | 120
WINTER | WEEKDAY | 9 | Below 20.02 | 1.2108 | -0.01075 | 0 | 20.0189
WINTER | WEEKDAY | 9 | Above 20.02 | 1.0657 | -0.0035 | 20.0189 | 120
WINTER | WEEKDAY | 10 | Below 19.9 | 1.2004 | -0.01418 | 0 | 19.9012
WINTER | WEEKDAY | 10 | Above 19.9 | 0.99446 | -0.00383 | 19.9012 | 120
WINTER | WEEKDAY | 11 | Below 43.11 | 1.0089 | -0.00399 | 0 | 43.111
WINTER | WEEKDAY | 11 | Above 43.11 | 1.368 | -0.01232 | 43.111 | 120
WINTER | WEEKDAY | 12 | Below 26.98 | 1.1982 | -0.01193 | 0 | 26.9778
WINTER | WEEKDAY | 12 | Above 26.98 | 1.0004 | -0.0046 | 26.9778 | 120
WINTER | WEEKDAY | 13 | Below 23.03 | 1.2728 | -0.01679 | 0 | 23.0333
WINTER | WEEKDAY | 13 | Above 23.03 | 0.97386 | -0.00381 | 23.0333 | 120
WINTER | WEEKDAY | 14 | Below 20.79 | 1.0453 | -0.00016 | 0 | 20.7902
WINTER | WEEKDAY | 14 | Between 20.79 and 25.85 | 1.6235 | -0.02797 | 20.7902 | 25.8468
WINTER | WEEKDAY | 14 | Above 25.85 | 0.98013 | -0.00308 | 25.8468 | 120
WINTER | WEEKDAY | 15 | Below 23.06 | 1.3191 | -0.01555 | 0 | 23.0644
WINTER | WEEKDAY | 15 | Above 23.06 | 1.037 | -0.00332 | 23.0644 | 120
WINTER | WEEKDAY | 16 | Below 58.96 | 1.1933 | -0.00549 | 0 | 58.9578
WINTER | WEEKDAY | 16 | Above 58.96 | 2.3577 | -0.02524 | 58.9578 | 120
WINTER | WEEKDAY | 17 | Below 23.99 | 1.5738 | -0.0144 | 0 | 23.9878
WINTER | WEEKDAY | 17 | Above 23.99 | 1.3642 | -0.00566 | 23.9878 | 120
WINTER | WEEKDAY | 18 | Below 21 | 1.8943 | -0.02 | 0 | 20.9989
WINTER | WEEKDAY | 18 | Above 21 | 1.6144 | -0.00667 | 20.9989 | 120
WINTER | WEEKDAY | 19 | All Temperatures | 1.7944 | -0.00849 | 0 | 120
WINTER | WEEKDAY | 20 | All Temperatures | 1.7027 | -0.00804 | 0 | 120
WINTER | WEEKDAY | 21 | Below 46.04 | 1.6643 | -0.00767 | 0 | 46.0444
WINTER | WEEKDAY | 21 | Above 46.04 | 2.0317 | -0.01565 | 46.0444 | 120
WINTER | WEEKDAY | 22 | All Temperatures | 1.5457 | -0.00732 | 0 | 120
WINTER | WEEKDAY | 23 | Below 22.66 | 1.5163 | -0.01537 | 0 | 22.6626
WINTER | WEEKDAY | 23 | Above 22.66 | 1.2044 | -0.00161 | 22.6626 | 120
WINTER | WEEKDAY | 24 | Below 23.82 | 1.1372 | -0.00852 | 0 | 23.8158
WINTER | WEEKDAY | 24 | Above 23.82 | 1.0246 | -0.00379 | 23.8158 | 120
WINTER | SATURDAY | 1 | Below 33.85 | 0.90548 | -0.00505 | 0 | 33.8491
WINTER | SATURDAY | 1 | Between 33.85 and 40.7 | 2.4192 | -0.04977 | 33.8491 | 40.6981
WINTER | SATURDAY | 1 | Above 40.7 | -0.85455 | 0.03067 | 40.6981 | 120
WINTER | SATURDAY | 2 | Below 23.18 | 0.84845 | -0.00828 | 0 | 23.1765
WINTER | SATURDAY | 2 | Above 23.18 | 0.72793 | -0.00308 | 23.1765 | 120
WINTER | SATURDAY | 3 | Below 45 | 0.78716 | -0.0072 | 0 | 45
WINTER | SATURDAY | 3 | Above 45 | 0.01676 | 0.00992 | 45 | 120
WINTER | SATURDAY | 4 | Below 44.96 | 0.765 | -0.00685 | 0 | 44.9589
WINTER | SATURDAY | 4 | Above 44.96 | -0.25647 | 0.01587 | 44.9589 | 120
WINTER | SATURDAY | 5 | Below 15.12 | 0.71855 | -9e-05 | 0 | 15.1221
WINTER | SATURDAY | 5 | Between 15.12 and 27.77 | 0.88928 | -0.01138 | 15.1221 | 27.768
WINTER | SATURDAY | 5 | Above 27.77 | 0.65047 | -0.00278 | 27.768 | 120
WINTER | SATURDAY | 6 | Below 42.95 | 0.79466 | -0.00652 | 0 | 42.9512
WINTER | SATURDAY | 6 | Above 42.95 | 0.043874 | 0.01096 | 42.9512 | 120
WINTER | SATURDAY | 7 | All Temperatures | 0.83022 | -0.00529 | 0 | 120
WINTER | SATURDAY | 8 | All Temperatures | 0.96332 | -0.0064 | 0 | 120
WINTER | SATURDAY | 9 | All Temperatures | 1.1197 | -0.00438 | 0 | 120
WINTER | SATURDAY | 10 | All Temperatures | 1.2059 | -0.007 | 0 | 120
WINTER | SATURDAY | 11 | Below 26.31 | 1.4483 | -0.01617 | 0 | 26.313
WINTER | SATURDAY | 11 | Above 26.31 | 1.0622 | -0.0015 | 26.313 | 120
WINTER | SATURDAY | 12 | All Temperatures | 1.4288 | -0.00838 | 0 | 120
WINTER | SATURDAY | 13 | All Temperatures | 1.3782 | -0.00654 | 0 | 120
WINTER | SATURDAY | 14 | Below 16.06 | 2.1893 | -0.06109 | 0 | 16.0588
WINTER | SATURDAY | 14 | Above 16.06 | 1.2717 | -0.00395 | 16.0588 | 120
WINTER | SATURDAY | 15 | Below 18.05 | 2.3261 | -0.06276 | 0 | 18.0488
WINTER | SATURDAY | 15 | Above 18.05 | 1.3325 | -0.00771 | 18.0488 | 120
WINTER | SATURDAY | 16 | All Temperatures | 1.3572 | -0.00721 | 0 | 120
WINTER | SATURDAY | 17 | Below 39.03 | 1.3503 | -0.00259 | 0 | 39.0311
WINTER | SATURDAY | 17 | Between 39.03 and 50.65 | 3.184 | -0.04957 | 39.0311 | 50.6537
WINTER | SATURDAY | 17 | Above 50.65 | -4.3214 | 0.0986 | 50.6537 | 120
WINTER | SATURDAY | 18 | All Temperatures | 1.731 | -0.01011 | 0 | 120
WINTER | SATURDAY | 19 | All Temperatures | 1.7313 | -0.00881 | 0 | 120
WINTER | SATURDAY | 20 | All Temperatures | 1.5629 | -0.00831 | 0 | 120
WINTER | SATURDAY | 21 | All Temperatures | 1.479 | -0.00629 | 0 | 120
WINTER | SATURDAY | 22 | All Temperatures | 1.4711 | -0.00691 | 0 | 120
WINTER | SATURDAY | 23 | All Temperatures | 1.3639 | -0.00618 | 0 | 120
WINTER | SATURDAY | 24 | All Temperatures | 1.1149 | -0.00592 | 0 | 120
WINTER | SUNDAY | 1 | All Temperatures | 0.90485 | -0.00431 | 0 | 120
WINTER | SUNDAY | 2 | Below 28.04 | 0.71699 | -0.00063 | 0 | 28.0389
WINTER | SUNDAY | 2 | Above 28.04 | 0.91298 | -0.00762 | 28.0389 | 120
WINTER | SUNDAY | 3 | All Temperatures | 0.75099 | -0.00506 | 0 | 120
WINTER | SUNDAY | 4 | All Temperatures | 0.73625 | -0.00511 | 0 | 120
WINTER | SUNDAY | 5 | All Temperatures | 0.75241 | -0.00569 | 0 | 120
WINTER | SUNDAY | 6 | Below 35.53 | 0.8009 | -0.00638 | 0 | 35.5294
WINTER | SUNDAY | 6 | Above 35.53 | 0.6833 | -0.00307 | 35.5294 | 120
WINTER | SUNDAY | 7 | All Temperatures | 0.83285 | -0.00678 | 0 | 120
WINTER | SUNDAY | 8 | All Temperatures | 0.89991 | -0.00645 | 0 | 120
WINTER | SUNDAY | 9 | Below 34.02 | 1.1255 | -0.00614 | 0 | 34.0178
WINTER | SUNDAY | 9 | Above 34.02 | 0.94623 | -0.00087 | 34.0178 | 120
WINTER | SUNDAY | 10 | Below 35.64 | 1.195 | -0.00111 | 0 | 35.6393
WINTER | SUNDAY | 10 | Between 35.64 and 40.98 | 2.3026 | -0.03219 | 35.6393 | 40.9845
WINTER | SUNDAY | 10 | Above 40.98 | -3.0303 | 0.09793 | 40.9845 | 120
WINTER | SUNDAY | 11 | Below 40.99 | 1.4116 | -0.00829 | 0 | 40.9922
WINTER | SUNDAY | 11 | Above 40.99 | -1.3537 | 0.05917 | 40.9922 | 120
WINTER | SUNDAY | 12 | Below 39 | 1.3146 | -0.00561 | 0 | 38.9989
WINTER | SUNDAY | 12 | Above 39 | 0.3361 | 0.01948 | 38.9989 | 120
WINTER | SUNDAY | 13 | All Temperatures | 1.2644 | -0.00165 | 0 | 120
WINTER | SUNDAY | 14 | Below 24.38 | 1.7623 | -0.02414 | 0 | 24.3829
WINTER | SUNDAY | 14 | Above 24.38 | 1.0501 | 0.00507 | 24.3829 | 120
WINTER | SUNDAY | 15 | Below 22 | 1.9043 | -0.03012 | 0 | 21.9989
WINTER | SUNDAY | 15 | Above 22 | 1.3167 | -0.00341 | 21.9989 | 120
WINTER | SUNDAY | 16 | All Temperatures | 1.4885 | -0.00591 | 0 | 120
WINTER | SUNDAY | 17 | All Temperatures | 1.792 | -0.01157 | 0 | 120
WINTER | SUNDAY | 18 | All Temperatures | 1.9701 | -0.01224 | 0 | 120
WINTER | SUNDAY | 19 | All Temperatures | 1.7162 | -0.00482 | 0 | 120
WINTER | SUNDAY | 20 | All Temperatures | 1.6011 | -0.00292 | 0 | 120
WINTER | SUNDAY | 21 | All Temperatures | 1.6401 | -0.00427 | 0 | 120
WINTER | SUNDAY | 22 | All Temperatures | 1.7106 | -0.00877 | 0 | 120
WINTER | SUNDAY | 23 | All Temperatures | 1.3941 | -0.00442 | 0 | 120
WINTER | SUNDAY | 24 | Below 10 | 1.786 | -0.07937 | 0 | 10.0033
WINTER | SUNDAY | 24 | Above 10 | 1.0156 | -0.00235 | 10.0033 | 120
SPRING | WEEKDAY | 1 | Below 61 | 0.82533 | -0.00539 | 0 | 61
SPRING | WEEKDAY | 1 | Above 61 | -1.0699 | 0.02568 | 61 | 120
SPRING | WEEKDAY | 2 | Below 53 | 0.75444 | -0.00574 | 0 | 53
SPRING | WEEKDAY | 2 | Between 53 and 64.18 | 0.3103 | 0.00264 | 53 | 64.1765
SPRING | WEEKDAY | 2 | Above 64.18 | -1.7196 | 0.03427 | 64.1765 | 120
SPRING | WEEKDAY | 3 | Below 49.41 | 0.75692 | -0.00644 | 0 | 49.4118
SPRING | WEEKDAY | 3 | Between 49.41 and 60.47 | 0.47972 | -0.00083 | 49.4118 | 60.4706
SPRING | WEEKDAY | 3 | Above 60.47 | -0.79984 | 0.02033 | 60.4706 | 120
SPRING | WEEKDAY | 4 | Below 48.13 | 0.74271 | -0.00653 | 0 | 48.1276
SPRING | WEEKDAY | 4 | Between 48.13 and 61.43 | 0.44961 | -0.00044 | 48.1276 | 61.4329
SPRING | WEEKDAY | 4 | Above 61.43 | -0.8288 | 0.02037 | 61.4329 | 120
SPRING | WEEKDAY | 5 | Below 50 | 0.72572 | -0.00559 | 0 | 49.9978
SPRING | WEEKDAY | 5 | Between 50 and 58.95 | 0.53623 | -0.0018 | 49.9978 | 58.9478
SPRING | WEEKDAY | 5 | Above 58.95 | -0.37569 | 0.01367 | 58.9478 | 120
SPRING | WEEKDAY | 6 | Below 51.82 | 0.77464 | -0.00571 | 0 | 51.818
SPRING | WEEKDAY | 6 | Above 51.82 | 0.14505 | 0.00644 | 51.818 | 120
SPRING | WEEKDAY | 7 | Below 52.98 | 0.93891 | -0.00446 | 0 | 52.9778
SPRING | WEEKDAY | 7 | Above 52.98 | 0.64329 | 0.00112 | 52.9778 | 120
SPRING | WEEKDAY | 8 | Below 52.74 | 1.1213 | -0.00404 | 0 | 52.7425
SPRING | WEEKDAY | 8 | Above 52.74 | 0.98995 | -0.00155 | 52.7425 | 120
SPRING | WEEKDAY | 9 | Below 50.07 | 1.2048 | -0.00832 | 0 | 50.0677
SPRING | WEEKDAY | 9 | Above 50.07 | 0.68562 | 0.00205 | 50.0677 | 120
SPRING | WEEKDAY | 10 | Below 53.96 | 1.0227 | -0.00617 | 0 | 53.9589
SPRING | WEEKDAY | 10 | Between 53.96 and 66.64 | 0.57701 | 0.00209 | 53.9589 | 66.6404
SPRING | WEEKDAY | 10 | Above 66.64 | -0.61385 | 0.01996 | 66.6404 | 120
SPRING | WEEKDAY | 11 | Below 53.99 | 1.0191 | -0.00621 | 0 | 53.9867
SPRING | WEEKDAY | 11 | Between 53.99 and 68.03 | 0.58995 | 0.00174 | 53.9867 | 68.0311
SPRING | WEEKDAY | 11 | Above 68.03 | -0.44685 | 0.01698 | 68.0311 | 120
SPRING | WEEKDAY | 12 | Below 67.97 | 0.90889 | -0.00356 | 0 | 67.9711
SPRING | WEEKDAY | 12 | Above 67.97 | -0.41043 | 0.01585 | 67.9711 | 120
SPRING | WEEKDAY | 13 | Below 60.99 | 1.0366 | -0.00618 | 0 | 60.9856
SPRING | WEEKDAY | 13 | Between 60.99 and 75 | 0.53105 | 0.00211 | 60.9856 | 74.9989
SPRING | WEEKDAY | 13 | Above 75 | -1.6987 | 0.03184 | 74.9989 | 120
SPRING | WEEKDAY | 14 | Below 51.05 | 1.2553 | -0.01123 | 0 | 51.0455
SPRING | WEEKDAY | 14 | Between 51.05 and 76.41 | 0.66219 | 0.00039 | 51.0455 | 76.4084
SPRING | WEEKDAY | 14 | Above 76.41 | -2.5791 | 0.04281 | 76.4084 | 120
SPRING | WEEKDAY | 15 | Below 51.97 | 1.207 | -0.00926 | 0 | 51.9734
SPRING | WEEKDAY | 15 | Between 51.97 and 75.81 | 0.80995 | -0.00162 | 51.9734 | 75.8135
SPRING | WEEKDAY | 15 | Above 75.81 | -2.7919 | 0.04589 | 75.8135 | 120
SPRING | WEEKDAY | 16 | Below 47.98 | 1.5214 | -0.01617 | 0 | 47.9767
SPRING | WEEKDAY | 16 | Between 47.98 and 77.06 | 0.69671 | 0.00102 | 47.9767 | 77.0644
SPRING | WEEKDAY | 16 | Above 77.06 | -4.3341 | 0.0663 | 77.0644 | 120
SPRING | WEEKDAY | 17 | Below 54.97 | 1.4711 | -0.0107 | 0 | 54.97
SPRING | WEEKDAY | 17 | Between 54.97 and 78.61 | 0.87032 | 0.00023 | 54.97 | 78.6104
SPRING | WEEKDAY | 17 | Above 78.61 | -6.9168 | 0.09929 | 78.6104 | 120
SPRING | WEEKDAY | 18 | Below 57.63 | 1.7529 | -0.01407 | 0 | 57.626
SPRING | WEEKDAY | 18 | Between 57.63 and 75.53 | 1.0856 | -0.00249 | 57.626 | 75.5261
SPRING | WEEKDAY | 18 | Above 75.53 | -4.27 | 0.06842 | 75.5261 | 120
SPRING | WEEKDAY | 19 | Below 57.04 | 2.0174 | -0.01803 | 0 | 57.0411
SPRING | WEEKDAY | 19 | Between 57.04 and 73.02 | 1.354 | -0.0064 | 57.0411 | 73.0233
SPRING | WEEKDAY | 19 | Above 73.02 | -2.9471 | 0.0525 | 73.0233 | 120
SPRING | WEEKDAY | 20 | Below 59.02 | 1.9914 | -0.01704 | 0 | 59.0189
SPRING | WEEKDAY | 20 | Between 59.02 and 75.14 | 1.0382 | -0.00089 | 59.0189 | 75.1432
SPRING | WEEKDAY | 20 | Above 75.14 | -4.2796 | 0.06988 | 75.1432 | 120
SPRING | WEEKDAY | 21 | Below 64.02 | 1.6164 | -0.00773 | 0 | 64.0222
SPRING | WEEKDAY | 21 | Between 64.02 and 78.94 | 0.28734 | 0.01303 | 64.0222 | 78.939
SPRING | WEEKDAY | 21 | Above 78.94 | -8.7606 | 0.12765 | 78.939 | 120
SPRING | WEEKDAY | 22 | Below 64.46 | 1.3064 | -0.00358 | 0 | 64.4562
SPRING | WEEKDAY | 22 | Above 64.46 | -1.4556 | 0.03927 | 64.4562 | 120
SPRING | WEEKDAY | 23 | Below 65.44 | 1.2476 | -0.00457 | 0 | 65.4395
SPRING | WEEKDAY | 23 | Above 65.44 | -2.3987 | 0.05115 | 65.4395 | 120
SPRING | WEEKDAY | 24 | Below 54.98 | 1.1802 | -0.00888 | 0 | 54.9822
SPRING | WEEKDAY | 24 | Between 54.98 and 64.93 | 0.63204 | 0.00109 | 54.9822 | 64.9312
SPRING | WEEKDAY | 24 | Above 64.93 | -1.9301 | 0.04055 | 64.9312 | 120
SPRING | SATURDAY | 1 | Below 58.96 | 0.81213 | -0.00408 | 0 | 58.9623
SPRING | SATURDAY | 1 | Above 58.96 | -0.27337 | 0.01433 | 58.9623 | 120
SPRING | SATURDAY | 2 | Below 56.12 | 0.74784 | -0.00511 | 0 | 56.1154
SPRING | SATURDAY | 2 | Above 56.12 | -0.10736 | 0.01013 | 56.1154 | 120
SPRING | SATURDAY | 3 | Below 39.88 | 0.53547 | 0 | 0 | 39.8835
SPRING | SATURDAY | 3 | Between 39.88 and 54.97 | 0.83619 | -0.00754 | 39.8835 | 54.9667
SPRING | SATURDAY | 3 | Above 54.97 | 0.050167 | 0.00676 | 54.9667 | 120
SPRING | SATURDAY | 4 | Below 46.16 | 0.62021 | -0.00297 | 0 | 46.1609
SPRING | SATURDAY | 4 | Between 46.16 and 55.03 | 0.96042 | -0.01034 | 46.1609 | 55.0289
SPRING | SATURDAY | 4 | Above 55.03 | -0.031204 | 0.00768 | 55.0289 | 120
SPRING | SATURDAY | 5 | Below 54.99 | 0.73206 | -0.00542 | 0 | 54.99
SPRING | SATURDAY | 5 | Above 54.99 | 0.13597 | 0.00542 | 54.99 | 120
SPRING | SATURDAY | 6 | Below 56.41 | 0.65786 | -0.00351 | 0 | 56.4106
SPRING | SATURDAY | 6 | Above 56.41 | -0.025273 | 0.0086 | 56.4106 | 120
SPRING | SATURDAY | 7 | All Temperatures | 0.621 | -0.00085 | 0 | 120
SPRING | SATURDAY | 8 | All Temperatures | 0.69882 | -0.00023 | 0 | 120
SPRING | SATURDAY | 9 | Below 49.23 | 1.1679 | -0.00805 | 0 | 49.2253
SPRING | SATURDAY | 9 | Above 49.23 | 0.56785 | 0.00414 | 49.2253 | 120
SPRING | SATURDAY | 10 | All Temperatures | 1.0474 | -0.00262 | 0 | 120
SPRING | SATURDAY | 11 | All Temperatures | 1.1536 | -0.00448 | 0 | 120
SPRING | SATURDAY | 12 | Below 61 | 1.6686 | -0.01175 | 0 | 60.9989
SPRING | SATURDAY | 12 | Above 61 | 1.3283 | -0.00617 | 60.9989 | 120
SPRING | SATURDAY | 13 | Below 46.01 | 2.3548 | -0.02941 | 0 | 46.0111
SPRING | SATURDAY | 13 | Above 46.01 | 1.0485 | -0.00102 | 46.0111 | 120
SPRING | SATURDAY | 14 | Below 66 | 1.5075 | -0.00984 | 0 | 66
SPRING | SATURDAY | 14 | Above 66 | -0.04615 | 0.0137 | 66 | 120
SPRING | SATURDAY | 15 | Below 72.04 | 1.3414 | -0.00759 | 0 | 72.0377
SPRING | SATURDAY | 15 | Above 72.04 | -1.3946 | 0.03039 | 72.0377 | 120
SPRING | SATURDAY | 16 | Below 76.23 | 1.2131 | -0.0052 | 0 | 76.2309
SPRING | SATURDAY | 16 | Above 76.23 | -5.4922 | 0.08276 | 76.2309 | 120
SPRING | SATURDAY | 17 | Below 71.16 | 1.7082 | -0.01321 | 0 | 71.1609
SPRING | SATURDAY | 17 | Above 71.16 | -2.101 | 0.04032 | 71.1609 | 120
SPRING | SATURDAY | 18 | Below 55.03 | 1.1425 | -1e-05 | 0 | 55.0289
SPRING | SATURDAY | 18 | Between 55.03 and 62.97 | 3.2056 | -0.0375 | 55.0289 | 62.97
SPRING | SATURDAY | 18 | Above 62.97 | -0.7502 | 0.02532 | 62.97 | 120
SPRING | SATURDAY | 19 | Below 48.04 | 1.1991 | 0 | 0 | 48.0433
SPRING | SATURDAY | 19 | Between 48.04 and 56.42 | 3.14 | -0.0404 | 48.0433 | 56.4184
SPRING | SATURDAY | 19 | Above 56.42 | 0.5775 | 0.00502 | 56.4184 | 120
SPRING | SATURDAY | 20 | Below 47.27 | 2.0505 | -0.01967 | 0 | 47.2664
SPRING | SATURDAY | 20 | Above 47.27 | 1.6558 | -0.01132 | 47.2664 | 120
SPRING | SATURDAY | 21 | Below 46.1 | 2.3249 | -0.02621 | 0 | 46.101
SPRING | SATURDAY | 21 | Above 46.1 | 1.3913 | -0.00596 | 46.101 | 120
SPRING | SATURDAY | 22 | Below 65.95 | 1.3903 | -0.00601 | 0 | 65.9545
SPRING | SATURDAY | 22 | Above 65.95 | -1.7986 | 0.04234 | 65.9545 | 120
SPRING | SATURDAY | 23 | Below 64.96 | 1.172 | -0.00324 | 0 | 64.9578
SPRING | SATURDAY | 23 | Above 64.96 | -2.0759 | 0.04676 | 64.9578 | 120
SPRING | SATURDAY | 24 | Below 52.57 | 1.3325 | -0.01225 | 0 | 52.5716
SPRING | SATURDAY | 24 | Between 52.57 and 63.96 | 0.25792 | 0.00819 | 52.5716 | 63.9589
SPRING | SATURDAY | 24 | Above 63.96 | -2.9189 | 0.05786 | 63.9589 | 120
SPRING | SUNDAY | 1 | Below 62.98 | 0.82082 | -0.00406 | 0 | 62.9845
SPRING | SUNDAY | 1 | Above 62.98 | -2.5117 | 0.04885 | 62.9845 | 120
SPRING | SUNDAY | 2 | Below 60.26 | 0.75499 | -0.00505 | 0 | 60.2642
SPRING | SUNDAY | 2 | Above 60.26 | -1.2488 | 0.0282 | 60.2642 | 120
SPRING | SUNDAY | 3 | Below 59.02 | 0.70522 | -0.00489 | 0 | 59.0233
SPRING | SUNDAY | 3 | Above 59.02 | -0.69953 | 0.01891 | 59.0233 | 120
SPRING | SUNDAY | 4 | Below 59.71 | 0.70017 | -0.00509 | 0 | 59.7114
SPRING | SUNDAY | 4 | Above 59.71 | -0.79202 | 0.0199 | 59.7114 | 120
SPRING | SUNDAY | 5 | Below 57.45 | 0.68003 | -0.00454 | 0 | 57.4484
SPRING | SUNDAY | 5 | Above 57.45 | -0.051288 | 0.00819 | 57.4484 | 120
SPRING | SUNDAY | 6 | Below 54.4 | 0.67437 | -0.00405 | 0 | 54.3984
SPRING | SUNDAY | 6 | Above 54.4 | -0.17697 | 0.0116 | 54.3984 | 120
SPRING | SUNDAY | 7 | Below 56.99 | 0.71043 | -0.00406 | 0 | 56.99
SPRING | SUNDAY | 7 | Above 56.99 | -0.25612 | 0.0129 | 56.99 | 120
SPRING | SUNDAY | 8 | All Temperatures | 0.89549 | -0.00533 | 0 | 120
SPRING | SUNDAY | 9 | Below 42.16 | 1.001 | 0 | 0 | 42.1632
SPRING | SUNDAY | 9 | Between 42.16 and 54.52 | 1.9088 | -0.02153 | 42.1632 | 54.5183
SPRING | SUNDAY | 9 | Above 54.52 | 0.63855 | 0.00177 | 54.5183 | 120
SPRING | SUNDAY | 10 | Below 54.97 | 1.5656 | -0.01231 | 0 | 54.9689
SPRING | SUNDAY | 10 | Above 54.97 | 0.60805 | 0.00511 | 54.9689 | 120
SPRING | SUNDAY | 11 | Below 34.01 | 2.8744 | -0.05522 | 0 | 34.0078
SPRING | SUNDAY | 11 | Between 34.01 and 71.99 | 1.1135 | -0.00344 | 34.0078 | 71.9922
SPRING | SUNDAY | 11 | Above 71.99 | -3.214 | 0.05667 | 71.9922 | 120
SPRING | SUNDAY | 12 | Below 74.59 | 1.2674 | -0.00547 | 0 | 74.5949
SPRING | SUNDAY | 12 | Above 74.59 | -6.4144 | 0.09751 | 74.5949 | 120
SPRING | SUNDAY | 13 | Below 53.66 | 1.6329 | -0.01464 | 0 | 53.6626
SPRING | SUNDAY | 13 | Above 53.66 | 0.40031 | 0.00833 | 53.6626 | 120
SPRING | SUNDAY | 14 | Below 37.97 | 2.7486 | -0.04695 | 0 | 37.9734
SPRING | SUNDAY | 14 | Above 37.97 | 1.025 | -0.00156 | 37.9734 | 120
SPRING | SUNDAY | 15 | All Temperatures | 1.2953 | -0.00518 | 0 | 120
SPRING | SUNDAY | 16 | Below 66.91 | 1.5015 | -0.00928 | 0 | 66.9079
SPRING | SUNDAY | 16 | Above 66.91 | 0.038195 | 0.01259 | 66.9079 | 120
SPRING | SUNDAY | 17 | Below 64.03 | 1.957 | -0.0153 | 0 | 64.0333
SPRING | SUNDAY | 17 | Above 64.03 | 0.65204 | 0.00508 | 64.0333 | 120
SPRING | SUNDAY | 18 | Below 64.17 | 1.9749 | -0.01536 | 0 | 64.1687
SPRING | SUNDAY | 18 | Above 64.17 | 0.67677 | 0.00487 | 64.1687 | 120
SPRING | SUNDAY | 19 | Below 72.86 | 1.9092 | -0.01399 | 0 | 72.8613
SPRING | SUNDAY | 19 | Above 72.86 | -1.4832 | 0.03257 | 72.8613 | 120
SPRING | SUNDAY | 20 | Below 57.09 | 2.0335 | -0.01671 | 0 | 57.091
SPRING | SUNDAY | 20 | Above 57.09 | 1.047 | 0.00057 | 57.091 | 120
SPRING | SUNDAY | 21 | Below 60.05 | 2.0753 | -0.01506 | 0 | 60.0477
SPRING | SUNDAY | 21 | Above 60.05 | 0.60117 | 0.00949 | 60.0477 | 120
SPRING | SUNDAY | 22 | Below 59 | 1.4933 | -0.00492 | 0 | 59
SPRING | SUNDAY | 22 | Above 59 | 0.36165 | 0.01426 | 59 | 120
SPRING | SUNDAY | 23 | Below 53.65 | 1.7433 | -0.01622 | 0 | 53.6459
SPRING | SUNDAY | 23 | Above 53.65 | -0.32045 | 0.02225 | 53.6459 | 120
SPRING | SUNDAY | 24 | Below 39 | 0.87493 | -3e-05 | 0 | 39
SPRING | SUNDAY | 24 | Between 39 and 51.94 | 1.6042 | -0.01873 | 39 | 51.9412
SPRING | SUNDAY | 24 | Above 51.94 | -0.22722 | 0.01653 | 51.9412 | 120
FALL | WEEKDAY | 1 | Below 44.98 | 0.77561 | -0.00476 | 0 | 44.98
FALL | WEEKDAY | 1 | Between 44.98 and 63.97 | 0.63707 | -0.00168 | 44.98 | 63.9723
FALL | WEEKDAY | 1 | Above 63.97 | -0.85924 | 0.02171 | 63.9723 | 120
FALL | WEEKDAY | 2 | Below 49.99 | 0.69353 | -0.00433 | 0 | 49.9889
FALL | WEEKDAY | 2 | Between 49.99 and 65.23 | 0.50007 | -0.00046 | 49.9889 | 65.2331
FALL | WEEKDAY | 2 | Above 65.23 | -1.6859 | 0.03305 | 65.2331 | 120
FALL | WEEKDAY | 3 | Below 33.99 | 0.57044 | 0 | 0 | 33.99
FALL | WEEKDAY | 3 | Between 33.99 and 44.34 | 0.90048 | -0.00971 | 33.99 | 44.3385
FALL | WEEKDAY | 3 | Above 44.34 | 0.48947 | -0.00044 | 44.3385 | 120
FALL | WEEKDAY | 4 | Below 27.44 | 0.57563 | -1e-05 | 0 | 27.4362
FALL | WEEKDAY | 4 | Between 27.44 and 63.58 | 0.71062 | -0.00493 | 27.4362 | 63.5794
FALL | WEEKDAY | 4 | Above 63.58 | -0.92465 | 0.02079 | 63.5794 | 120
FALL | WEEKDAY | 5 | All Temperatures | 0.66391 | -0.00377 | 0 | 120
FALL | WEEKDAY | 6 | Below 31.44 | 0.62848 | -1e-05 | 0 | 31.4384
FALL | WEEKDAY | 6 | Between 31.44 and 43.89 | 0.88313 | -0.00811 | 31.4384 | 43.8912
FALL | WEEKDAY | 6 | Above 43.89 | 0.59696 | -0.00159 | 43.8912 | 120
FALL | WEEKDAY | 7 | All Temperatures | 0.96637 | -0.00395 | 0 | 120
FALL | WEEKDAY | 8 | Below 21.05 | 1.4439 | -0.01884 | 0 | 21.0522
FALL | WEEKDAY | 8 | Above 21.05 | 1.1646 | -0.00557 | 21.0522 | 120
FALL | WEEKDAY | 9 | Below 27.17 | 1.3503 | -0.0169 | 0 | 27.1676
FALL | WEEKDAY | 9 | Between 27.17 and 65.98 | 1.0249 | -0.00492 | 27.1676 | 65.9845
FALL | WEEKDAY | 9 | Above 65.98 | -2.5119 | 0.04868 | 65.9845 | 120
FALL | WEEKDAY | 10 | Below 43 | 1.1236 | -0.00982 | 0 | 42.9989
FALL | WEEKDAY | 10 | Above 43 | 0.79033 | -0.00207 | 42.9989 | 120
FALL | WEEKDAY | 11 | Below 32.28 | 0.84175 | -5e-05 | 0 | 32.2775
FALL | WEEKDAY | 11 | Between 32.28 and 43.95 | 1.2907 | -0.01396 | 32.2775 | 43.9545
FALL | WEEKDAY | 11 | Above 43.95 | 0.71888 | -0.00095 | 43.9545 | 120
FALL | WEEKDAY | 12 | Below 71.99 | 0.94878 | -0.00454 | 0 | 71.9933
FALL | WEEKDAY | 12 | Above 71.99 | -6.5025 | 0.09896 | 71.9933 | 120
FALL | WEEKDAY | 13 | Below 64.46 | 0.87852 | -0.00297 | 0 | 64.4562
FALL | WEEKDAY | 13 | Above 64.46 | 0.67613 | 0.00017 | 64.4562 | 120
FALL | WEEKDAY | 14 | All Temperatures | 0.93889 | -0.00353 | 0 | 120
FALL | WEEKDAY | 15 | Below 35.97 | 0.92689 | -0.0002 | 0 | 35.9711
FALL | WEEKDAY | 15 | Between 35.97 and 46.34 | 1.4211 | -0.01394 | 35.9711 | 46.3418
FALL | WEEKDAY | 15 | Above 46.34 | 0.93269 | -0.0034 | 46.3418 | 120
FALL | WEEKDAY | 16 | Below 25.06 | 2.1948 | -0.04912 | 0 | 25.0644
FALL | WEEKDAY | 16 | Between 25.06 and 72.06 | 1.0892 | -0.00501 | 25.0644 | 72.061
FALL | WEEKDAY | 16 | Above 72.06 | -0.23818 | 0.01341 | 72.061 | 120
FALL | WEEKDAY | 17 | Below 21.05 | 4.6423 | -0.16595 | 0 | 21.0488
FALL | WEEKDAY | 17 | Between 21.05 and 78.9 | 1.249 | -0.00474 | 21.0488 | 78.9023
FALL | WEEKDAY | 17 | Above 78.9 | -2.5999 | 0.04404 | 78.9023 | 120
FALL | WEEKDAY | 18 | Below 72 | 1.8084 | -0.01276 | 0 | 72
FALL | WEEKDAY | 18 | Above 72 | -0.27814 | 0.01622 | 72 | 120
FALL | WEEKDAY | 19 | All Temperatures | 1.8616 | -0.01266 | 0 | 120
FALL | WEEKDAY | 20 | Below 35.97 | 1.8732 | -0.0158 | 0 | 35.97
FALL | WEEKDAY | 20 | Above 35.97 | 1.5862 | -0.00782 | 35.97 | 120
FALL | WEEKDAY | 21 | Below 60.18 | 1.6114 | -0.00866 | 0 | 60.1831
FALL | WEEKDAY | 21 | Above 60.18 | 1.275 | -0.00307 | 60.1831 | 120
FALL | WEEKDAY | 22 | All Temperatures | 1.5012 | -0.008 | 0 | 120
FALL | WEEKDAY | 23 | Below 58.94 | 1.4001 | -0.00851 | 0 | 58.9423
FALL | WEEKDAY | 23 | Above 58.94 | 0.43168 | 0.00792 | 58.9423 | 120
FALL | WEEKDAY | 24 | Below 47.56 | 1.1185 | -0.00815 | 0 | 47.5583
FALL | WEEKDAY | 24 | Above 47.56 | 0.8118 | -0.0017 | 47.5583 | 120
FALL | SATURDAY | 1 | All Temperatures | 0.76314 | -0.00301 | 0 | 120
FALL | SATURDAY | 2 | Below 61.37 | 0.71064 | -0.0035 | 0 | 61.3651
FALL | SATURDAY | 2 | Above 61.37 | -0.559 | 0.01719 | 61.3651 | 120
FALL | SATURDAY | 3 | Below 45.01 | 0.62098 | -0.00156 | 0 | 45.0078
FALL | SATURDAY | 3 | Between 45.01 and 60.78 | 0.95494 | -0.00898 | 45.0078 | 60.7836
FALL | SATURDAY | 3 | Above 60.78 | -1.2989 | 0.0281 | 60.7836 | 120
FALL | SATURDAY | 4 | Below 44.98 | 0.59863 | -0.0016 | 0 | 44.9811
FALL | SATURDAY | 4 | Between 44.98 and 60.96 | 0.88471 | -0.00796 | 44.9811 | 60.9634
FALL | SATURDAY | 4 | Above 60.96 | -1.3185 | 0.02818 | 60.9634 | 120
FALL | SATURDAY | 5 | Below 60.99 | 0.63817 | -0.00339 | 0 | 60.9878
FALL | SATURDAY | 5 | Above 60.99 | -1.866 | 0.03767 | 60.9878 | 120
FALL | SATURDAY | 6 | All Temperatures | 0.72443 | -0.00432 | 0 | 120
FALL | SATURDAY | 7 | All Temperatures | 0.82773 | -0.0057 | 0 | 120
FALL | SATURDAY | 8 | All Temperatures | 0.90658 | -0.00488 | 0 | 120
FALL | SATURDAY | 9 | Below 28.3 | 1.3143 | -0.01808 | 0 | 28.3019
FALL | SATURDAY | 9 | Above 28.3 | 0.84786 | -0.0016 | 28.3019 | 120
FALL | SATURDAY | 10 | All Temperatures | 0.98302 | -0.00288 | 0 | 120
FALL | SATURDAY | 11 | All Temperatures | 1.2239 | -0.00576 | 0 | 120
FALL | SATURDAY | 12 | All Temperatures | 1.2283 | -0.0042 | 0 | 120
FALL | SATURDAY | 13 | All Temperatures | 1.1468 | -0.00325 | 0 | 120
FALL | SATURDAY | 14 | All Temperatures | 1.2553 | -0.0051 | 0 | 120
FALL | SATURDAY | 15 | Below 71.85 | 1.38 | -0.00751 | 0 | 71.8491
FALL | SATURDAY | 15 | Above 71.85 | -4.7854 | 0.0783 | 71.8491 | 120
FALL | SATURDAY | 16 | All Temperatures | 1.4386 | -0.00739 | 0 | 120
FALL | SATURDAY | 17 | All Temperatures | 1.3772 | -0.00644 | 0 | 120
FALL | SATURDAY | 18 | Below 67.95 | 1.8848 | -0.01426 | 0 | 67.9523
FALL | SATURDAY | 18 | Above 67.95 | -0.48197 | 0.02057 | 67.9523 | 120
FALL | SATURDAY | 19 | Below 64 | 1.9405 | -0.01662 | 0 | 63.9967
FALL | SATURDAY | 19 | Above 64 | -0.093984 | 0.01517 | 63.9967 | 120
FALL | SATURDAY | 20 | All Temperatures | 1.7534 | -0.01228 | 0 | 120
FALL | SATURDAY | 21 | All Temperatures | 1.6849 | -0.01098 | 0 | 120
FALL | SATURDAY | 22 | All Temperatures | 1.5332 | -0.00928 | 0 | 120
FALL | SATURDAY | 23 | All Temperatures | 1.2496 | -0.0056 | 0 | 120
FALL | SATURDAY | 24 | All Temperatures | 1.0484 | -0.00556 | 0 | 120
FALL | SUNDAY | 1 | All Temperatures | 0.84229 | -0.00379 | 0 | 120
FALL | SUNDAY | 2 | All Temperatures | 0.73192 | -0.00374 | 0 | 120
FALL | SUNDAY | 3 | All Temperatures | 0.7112 | -0.00443 | 0 | 120
FALL | SUNDAY | 4 | All Temperatures | 0.72382 | -0.0051 | 0 | 120
FALL | SUNDAY | 5 | All Temperatures | 0.70905 | -0.00472 | 0 | 120
FALL | SUNDAY | 6 | All Temperatures | 0.72617 | -0.00455 | 0 | 120
FALL | SUNDAY | 7 | All Temperatures | 0.70472 | -0.00349 | 0 | 120
FALL | SUNDAY | 8 | All Temperatures | 0.83494 | -0.00401 | 0 | 120
FALL | SUNDAY | 9 | Below 46.02 | 1.1589 | -0.00578 | 0 | 46.0189
FALL | SUNDAY | 9 | Above 46.02 | 1.3904 | -0.01081 | 46.0189 | 120
FALL | SUNDAY | 10 | Below 42.81 | 1.1274 | -5e-05 | 0 | 42.8113
FALL | SUNDAY | 10 | Above 42.81 | 1.7884 | -0.01549 | 42.8113 | 120
FALL | SUNDAY | 11 | Below 47.74 | 1.1157 | -4e-05 | 0 | 47.7425
FALL | SUNDAY | 11 | Above 47.74 | 1.9583 | -0.01769 | 47.7425 | 120
FALL | SUNDAY | 12 | All Temperatures | 1.4486 | -0.00916 | 0 | 120
FALL | SUNDAY | 13 | All Temperatures | 1.1062 | -0.00283 | 0 | 120
FALL | SUNDAY | 14 | All Temperatures | 1.2699 | -0.005 | 0 | 120
FALL | SUNDAY | 15 | Below 59.8 | 1.161 | -0.00238 | 0 | 59.7991
FALL | SUNDAY | 15 | Between 59.8 and 65.67 | 4.3632 | -0.05593 | 59.7991 | 65.6726
FALL | SUNDAY | 15 | Above 65.67 | -1.3549 | 0.03114 | 65.6726 | 120
FALL | SUNDAY | 16 | All Temperatures | 1.2245 | -0.00341 | 0 | 120
FALL | SUNDAY | 17 | Below 55.05 | 1.5244 | -0.00824 | 0 | 55.0533
FALL | SUNDAY | 17 | Above 55.05 | 1.2425 | -0.00312 | 55.0533 | 120
FALL | SUNDAY | 18 | All Temperatures | 1.807 | -0.0101 | 0 | 120
FALL | SUNDAY | 19 | All Temperatures | 1.8423 | -0.01066 | 0 | 120
FALL | SUNDAY | 20 | Below 53.29 | 1.4159 | -4e-05 | 0 | 53.2919
FALL | SUNDAY | 20 | Between 53.29 and 59.01 | 4.5036 | -0.05798 | 53.2919 | 59.01
FALL | SUNDAY | 20 | Above 59.01 | -0.050188 | 0.01919 | 59.01 | 120
FALL | SUNDAY | 21 | All Temperatures | 1.4685 | -0.00299 | 0 | 120
FALL | SUNDAY | 22 | All Temperatures | 1.3209 | -0.00371 | 0 | 120
FALL | SUNDAY | 23 | All Temperatures | 1.1293 | -0.00416 | 0 | 120
FALL | SUNDAY | 24 | Below 38.49 | 0.83217 | -1e-05 | 0 | 38.4906
FALL | SUNDAY | 24 | Between 38.49 and 55.15 | 1.2979 | -0.01211 | 38.4906 | 55.1521
FALL | SUNDAY | 24 | Above 55.15 | -0.16362 | 0.01439 | 55.1521 | 120

## RTHT
Profile:PNRTHT |  | Weather Response Function
(3) Compute the profile
(1) For each hour of each |  |  | (2) Select the | kW index value, y, as
day to be profiled, |  |  | temperature, x, for | y = mx + b where |  | Machine Readable
identify the: |  |  | the hour within the | b | m | Temperature Ranges
Season | DayType | Hour | Temperature Range | Constant | Coefficient | Low-End | High-End
SUMMER | WEEKDAY | 1 | All Temperatures | 0.15806 | 0.01459 | 0 | 120
SUMMER | WEEKDAY | 2 | All Temperatures | 0.10694 | 0.01375 | 0 | 120
SUMMER | WEEKDAY | 3 | All Temperatures | 0.12756 | 0.01298 | 0 | 120
SUMMER | WEEKDAY | 4 | All Temperatures | 0.35834 | 0.01016 | 0 | 120
SUMMER | WEEKDAY | 5 | Below 67.09 | 0.72303 | 0.00495 | 0 | 67.0899
SUMMER | WEEKDAY | 5 | Above 67.09 | -1.0723 | 0.03171 | 67.0899 | 120
SUMMER | WEEKDAY | 6 | Below 50.01 | 6.3631 | -0.10491 | 0 | 50.0078
SUMMER | WEEKDAY | 6 | Above 50.01 | 0.80077 | 0.00632 | 50.0078 | 120
SUMMER | WEEKDAY | 7 | Below 48.01 | 10.3031 | -0.18247 | 0 | 48.0078
SUMMER | WEEKDAY | 7 | Above 48.01 | 1.3473 | 0.00408 | 48.0078 | 120
SUMMER | WEEKDAY | 8 | Below 69.62 | 1.5244 | -0.00095 | 0 | 69.6249
SUMMER | WEEKDAY | 8 | Above 69.62 | -3.082 | 0.06521 | 69.6249 | 120
SUMMER | WEEKDAY | 9 | Below 55.72 | 5.2666 | -0.0719 | 0 | 55.7225
SUMMER | WEEKDAY | 9 | Above 55.72 | 0.64774 | 0.01099 | 55.7225 | 120
SUMMER | WEEKDAY | 10 | Below 63.05 | 3.4388 | -0.03683 | 0 | 63.0477
SUMMER | WEEKDAY | 10 | Above 63.05 | -0.20785 | 0.02101 | 63.0477 | 120
SUMMER | WEEKDAY | 11 | Below 62.38 | 7.3564 | -0.10191 | 0 | 62.3829
SUMMER | WEEKDAY | 11 | Above 62.38 | -0.44585 | 0.02316 | 62.3829 | 120
SUMMER | WEEKDAY | 12 | Below 60.48 | 11.8895 | -0.18156 | 0 | 60.4761
SUMMER | WEEKDAY | 12 | Between 60.48 and 80.91 | -0.39023 | 0.02149 | 60.4761 | 80.9134
SUMMER | WEEKDAY | 12 | Above 80.91 | -8.3926 | 0.12039 | 80.9134 | 120
SUMMER | WEEKDAY | 13 | Below 71.18 | 0.88113 | 0.00248 | 0 | 71.1765
SUMMER | WEEKDAY | 13 | Between 71.18 and 82.99 | -0.94312 | 0.02811 | 71.1765 | 82.9856
SUMMER | WEEKDAY | 13 | Above 82.99 | -7.3645 | 0.10549 | 82.9856 | 120
SUMMER | WEEKDAY | 14 | Below 70 | 1.902 | -0.01306 | 0 | 70.0022
SUMMER | WEEKDAY | 14 | Between 70 and 84.98 | -1.0591 | 0.02924 | 70.0022 | 84.9822
SUMMER | WEEKDAY | 14 | Above 84.98 | -6.741 | 0.0961 | 84.9822 | 120
SUMMER | WEEKDAY | 15 | Below 72.25 | 1.0479 | 0.00052 | 0 | 72.2475
SUMMER | WEEKDAY | 15 | Between 72.25 and 85.99 | -1.0646 | 0.02976 | 72.2475 | 85.9922
SUMMER | WEEKDAY | 15 | Above 85.99 | -6.6756 | 0.09501 | 85.9922 | 120
SUMMER | WEEKDAY | 16 | Below 63.03 | 4.5092 | -0.05656 | 0 | 63.0311
SUMMER | WEEKDAY | 16 | Between 63.03 and 77.02 | -0.31334 | 0.01995 | 63.0311 | 77.0155
SUMMER | WEEKDAY | 16 | Above 77.02 | -1.8667 | 0.04012 | 77.0155 | 120
SUMMER | WEEKDAY | 17 | Below 67.61 | 2.1662 | -0.01579 | 0 | 67.6149
SUMMER | WEEKDAY | 17 | Between 67.61 and 77.33 | -0.5688 | 0.02466 | 67.6149 | 77.3263
SUMMER | WEEKDAY | 17 | Above 77.33 | -2.253 | 0.04644 | 77.3263 | 120
SUMMER | WEEKDAY | 18 | Below 75.77 | 0.36401 | 0.01487 | 0 | 75.7725
SUMMER | WEEKDAY | 18 | Above 75.77 | -1.7985 | 0.04341 | 75.7725 | 120
SUMMER | WEEKDAY | 19 | Below 78.91 | -0.02106 | 0.02107 | 0 | 78.9057
SUMMER | WEEKDAY | 19 | Above 78.91 | -3.5103 | 0.06529 | 78.9057 | 120
SUMMER | WEEKDAY | 20 | Below 66.99 | 1.5887 | -0.00386 | 0 | 66.9878
SUMMER | WEEKDAY | 20 | Between 66.99 and 78.01 | -0.044452 | 0.02052 | 66.9878 | 78.0089
SUMMER | WEEKDAY | 20 | Above 78.01 | -3.7421 | 0.06792 | 78.0089 | 120
SUMMER | WEEKDAY | 21 | Below 75.8 | 1.1355 | 0.00755 | 0 | 75.7958
SUMMER | WEEKDAY | 21 | Above 75.8 | -4.3764 | 0.08027 | 75.7958 | 120
SUMMER | WEEKDAY | 22 | Below 56.99 | 19.9623 | -0.31256 | 0 | 56.9911
SUMMER | WEEKDAY | 22 | Above 56.99 | 1.043 | 0.01941 | 56.9911 | 120
SUMMER | WEEKDAY | 23 | Below 57.39 | 5.6611 | -0.07042 | 0 | 57.3851
SUMMER | WEEKDAY | 23 | Above 57.39 | 0.083859 | 0.02677 | 57.3851 | 120
SUMMER | WEEKDAY | 24 | All Temperatures | 0.18754 | 0.01827 | 0 | 120
SUMMER | SATURDAY | 1 | Below 56.99 | 4.1849 | -0.05684 | 0 | 56.9933
SUMMER | SATURDAY | 1 | Above 56.99 | -0.53073 | 0.0259 | 56.9933 | 120
SUMMER | SATURDAY | 2 | Below 56.99 | 2.2921 | -0.0258 | 0 | 56.9945
SUMMER | SATURDAY | 2 | Above 56.99 | -0.33875 | 0.02036 | 56.9945 | 120
SUMMER | SATURDAY | 3 | Below 70.98 | 0.37828 | 0.00857 | 0 | 70.9834
SUMMER | SATURDAY | 3 | Above 70.98 | -7.4164 | 0.11838 | 70.9834 | 120
SUMMER | SATURDAY | 4 | Below 56.99 | 2.5806 | -0.03113 | 0 | 56.99
SUMMER | SATURDAY | 4 | Above 56.99 | -0.50711 | 0.02305 | 56.99 | 120
SUMMER | SATURDAY | 5 | Below 56.1 | 2.7455 | -0.03346 | 0 | 56.1021
SUMMER | SATURDAY | 5 | Above 56.1 | -0.14095 | 0.01799 | 56.1021 | 120
SUMMER | SATURDAY | 6 | Below 54.99 | 2.3091 | -0.02578 | 0 | 54.9911
SUMMER | SATURDAY | 6 | Above 54.99 | 0.28322 | 0.01106 | 54.9911 | 120
SUMMER | SATURDAY | 7 | Below 55 | 3.0808 | -0.03798 | 0 | 55.0011
SUMMER | SATURDAY | 7 | Above 55 | 0.46335 | 0.00961 | 55.0011 | 120
SUMMER | SATURDAY | 8 | All Temperatures | 1.2478 | 0.00286 | 0 | 120
SUMMER | SATURDAY | 9 | All Temperatures | 1.5902 | 0.00103 | 0 | 120
SUMMER | SATURDAY | 10 | Below 65.99 | 3.7437 | -0.03091 | 0 | 65.9945
SUMMER | SATURDAY | 10 | Above 65.99 | 0.36281 | 0.02032 | 65.9945 | 120
SUMMER | SATURDAY | 11 | All Temperatures | 2.2231 | -0.00528 | 0 | 120
SUMMER | SATURDAY | 12 | Below 64.02 | 7.9347 | -0.09764 | 0 | 64.0166
SUMMER | SATURDAY | 12 | Above 64.02 | 1.1093 | 0.00898 | 64.0166 | 120
SUMMER | SATURDAY | 13 | Below 64.64 | 9.4621 | -0.1218 | 0 | 64.6426
SUMMER | SATURDAY | 13 | Above 64.64 | 0.39986 | 0.01839 | 64.6426 | 120
SUMMER | SATURDAY | 14 | Below 77.02 | 2.4652 | -0.01161 | 0 | 77.0155
SUMMER | SATURDAY | 14 | Above 77.02 | -1.5958 | 0.04112 | 77.0155 | 120
SUMMER | SATURDAY | 15 | Below 79.02 | 2.1684 | -0.00702 | 0 | 79.0155
SUMMER | SATURDAY | 15 | Above 79.02 | -1.9736 | 0.0454 | 79.0155 | 120
SUMMER | SATURDAY | 16 | Below 67.46 | 10.5903 | -0.13725 | 0 | 67.4617
SUMMER | SATURDAY | 16 | Above 67.46 | -0.83499 | 0.03211 | 67.4617 | 120
SUMMER | SATURDAY | 17 | Below 66.51 | 18.5262 | -0.26043 | 0 | 66.5105
SUMMER | SATURDAY | 17 | Above 66.51 | -0.89422 | 0.03156 | 66.5105 | 120
SUMMER | SATURDAY | 18 | Below 66.01 | 11.6581 | -0.15816 | 0 | 66.0089
SUMMER | SATURDAY | 18 | Above 66.01 | -1.0579 | 0.03448 | 66.0089 | 120
SUMMER | SATURDAY | 19 | Below 65.23 | 13.9745 | -0.19501 | 0 | 65.2253
SUMMER | SATURDAY | 19 | Above 65.23 | -1.1075 | 0.03622 | 65.2253 | 120
SUMMER | SATURDAY | 20 | Below 79.01 | 0.68706 | 0.01105 | 0 | 79.0055
SUMMER | SATURDAY | 20 | Above 79.01 | -5.1088 | 0.08441 | 79.0055 | 120
SUMMER | SATURDAY | 21 | All Temperatures | -0.00219 | 0.02401 | 0 | 120
SUMMER | SATURDAY | 22 | Below 70.24 | 2.1197 | -0.00751 | 0 | 70.2442
SUMMER | SATURDAY | 22 | Above 70.24 | -4.0815 | 0.08077 | 70.2442 | 120
SUMMER | SATURDAY | 23 | Below 67.04 | 1.5271 | 0.00097 | 0 | 67.0411
SUMMER | SATURDAY | 23 | Above 67.04 | -2.1702 | 0.05612 | 67.0411 | 120
SUMMER | SATURDAY | 24 | Below 68.01 | 0.77514 | 0.00837 | 0 | 68.01
SUMMER | SATURDAY | 24 | Above 68.01 | -3.8999 | 0.07711 | 68.01 | 120
SUMMER | SUNDAY | 1 | All Temperatures | 0.35227 | 0.01197 | 0 | 120
SUMMER | SUNDAY | 2 | All Temperatures | 0.27994 | 0.01095 | 0 | 120
SUMMER | SUNDAY | 3 | All Temperatures | 0.52263 | 0.00645 | 0 | 120
SUMMER | SUNDAY | 4 | All Temperatures | 0.57139 | 0.00563 | 0 | 120
SUMMER | SUNDAY | 5 | All Temperatures | 0.80777 | 0.00207 | 0 | 120
SUMMER | SUNDAY | 6 | All Temperatures | 1.1076 | -0.00244 | 0 | 120
SUMMER | SUNDAY | 7 | All Temperatures | 1.1009 | -0.0015 | 0 | 120
SUMMER | SUNDAY | 8 | All Temperatures | 1.3772 | -0.00144 | 0 | 120
SUMMER | SUNDAY | 9 | All Temperatures | 0.67556 | 0.01389 | 0 | 120
SUMMER | SUNDAY | 10 | All Temperatures | 1.1179 | 0.00601 | 0 | 120
SUMMER | SUNDAY | 11 | All Temperatures | 0.47572 | 0.01634 | 0 | 120
SUMMER | SUNDAY | 12 | All Temperatures | 0.5958 | 0.0144 | 0 | 120
SUMMER | SUNDAY | 13 | All Temperatures | 0.27176 | 0.01793 | 0 | 120
SUMMER | SUNDAY | 14 | All Temperatures | -0.35453 | 0.02507 | 0 | 120
SUMMER | SUNDAY | 15 | All Temperatures | -1.1724 | 0.03553 | 0 | 120
SUMMER | SUNDAY | 16 | Below 75.92 | 2.4942 | -0.01582 | 0 | 75.9156
SUMMER | SUNDAY | 16 | Above 75.92 | -2.5056 | 0.05004 | 75.9156 | 120
SUMMER | SUNDAY | 17 | Below 83.98 | -0.21286 | 0.02222 | 0 | 83.9767
SUMMER | SUNDAY | 17 | Above 83.98 | -12.2618 | 0.1657 | 83.9767 | 120
SUMMER | SUNDAY | 18 | Below 82.99 | 0.12324 | 0.01855 | 0 | 82.9878
SUMMER | SUNDAY | 18 | Above 82.99 | -9.4436 | 0.13383 | 82.9878 | 120
SUMMER | SUNDAY | 19 | Below 81.92 | 0.70424 | 0.01232 | 0 | 81.9234
SUMMER | SUNDAY | 19 | Above 81.92 | -10.484 | 0.14889 | 81.9234 | 120
SUMMER | SUNDAY | 20 | Below 78.01 | 0.587 | 0.01284 | 0 | 78.01
SUMMER | SUNDAY | 20 | Above 78.01 | -6.4737 | 0.10335 | 78.01 | 120
SUMMER | SUNDAY | 21 | All Temperatures | 0.76242 | 0.01524 | 0 | 120
SUMMER | SUNDAY | 22 | All Temperatures | 1.5571 | 0.0089 | 0 | 120
SUMMER | SUNDAY | 23 | All Temperatures | 0.39588 | 0.02185 | 0 | 120
SUMMER | SUNDAY | 24 | All Temperatures | 0.31621 | 0.01581 | 0 | 120
WINTER | WEEKDAY | 1 | Below 23.02 | 5.674 | -0.08714 | 0 | 23.0178
WINTER | WEEKDAY | 1 | Between 23.02 and 53.94 | 5.2076 | -0.06688 | 23.0178 | 53.9434
WINTER | WEEKDAY | 1 | Above 53.94 | -15.7591 | 0.3218 | 53.9434 | 120
WINTER | WEEKDAY | 2 | Below 24.95 | 5.3552 | -0.0906 | 0 | 24.9523
WINTER | WEEKDAY | 2 | Between 24.95 and 53.95 | 4.4315 | -0.05358 | 24.9523 | 53.9478
WINTER | WEEKDAY | 2 | Above 53.95 | -8.5144 | 0.18639 | 53.9478 | 120
WINTER | WEEKDAY | 3 | Below 18.96 | 5.1836 | -0.08988 | 0 | 18.9623
WINTER | WEEKDAY | 3 | Above 18.96 | 4.5497 | -0.05645 | 18.9623 | 120
WINTER | WEEKDAY | 4 | Below 13.68 | 5.197 | -0.08819 | 0 | 13.6792
WINTER | WEEKDAY | 4 | Above 13.68 | 4.8025 | -0.05935 | 13.6792 | 120
WINTER | WEEKDAY | 5 | Below 26.98 | 5.3263 | -0.05826 | 0 | 26.98
WINTER | WEEKDAY | 5 | Between 26.98 and 37.05 | 6.1376 | -0.08833 | 26.98 | 37.0488
WINTER | WEEKDAY | 5 | Above 37.05 | 4.5386 | -0.04517 | 37.0488 | 120
WINTER | WEEKDAY | 6 | All Temperatures | 5.8776 | -0.06545 | 0 | 120
WINTER | WEEKDAY | 7 | Below 34 | 6.1723 | -0.07725 | 0 | 34.0011
WINTER | WEEKDAY | 7 | Above 34 | 4.4651 | -0.02704 | 34.0011 | 120
WINTER | WEEKDAY | 8 | Below 35.05 | 5.8007 | -0.07101 | 0 | 35.0477
WINTER | WEEKDAY | 8 | Above 35.05 | 4.7223 | -0.04024 | 35.0477 | 120
WINTER | WEEKDAY | 9 | All Temperatures | 4.4806 | -0.05504 | 0 | 120
WINTER | WEEKDAY | 10 | All Temperatures | 4.1279 | -0.04916 | 0 | 120
WINTER | WEEKDAY | 11 | Below 23.66 | 4.3535 | -0.06939 | 0 | 23.6626
WINTER | WEEKDAY | 11 | Between 23.66 and 45.01 | 3.6782 | -0.04085 | 23.6626 | 45.01
WINTER | WEEKDAY | 11 | Above 45.01 | 2.386 | -0.01214 | 45.01 | 120
WINTER | WEEKDAY | 12 | Below 26.98 | 3.9919 | -0.05574 | 0 | 26.9778
WINTER | WEEKDAY | 12 | Between 26.98 and 44.36 | 3.5776 | -0.04038 | 26.9778 | 44.3585
WINTER | WEEKDAY | 12 | Above 44.36 | 2.3284 | -0.01222 | 44.3585 | 120
WINTER | WEEKDAY | 13 | Below 11.71 | 5.0848 | -0.16057 | 0 | 11.7059
WINTER | WEEKDAY | 13 | Between 11.71 and 39.12 | 3.7439 | -0.04602 | 11.7059 | 39.1154
WINTER | WEEKDAY | 13 | Above 39.12 | 2.8305 | -0.02267 | 39.1154 | 120
WINTER | WEEKDAY | 14 | Below 38.86 | 3.8553 | -0.05048 | 0 | 38.8602
WINTER | WEEKDAY | 14 | Above 38.86 | 2.9059 | -0.02605 | 38.8602 | 120
WINTER | WEEKDAY | 15 | Below 36.98 | 3.8795 | -0.05051 | 0 | 36.9822
WINTER | WEEKDAY | 15 | Above 36.98 | 3.1251 | -0.03011 | 36.9822 | 120
WINTER | WEEKDAY | 16 | Below 12.15 | 6.0218 | -0.22192 | 0 | 12.1498
WINTER | WEEKDAY | 16 | Between 12.15 and 38.96 | 3.9374 | -0.05036 | 12.1498 | 38.96
WINTER | WEEKDAY | 16 | Above 38.96 | 3.1454 | -0.03003 | 38.96 | 120
WINTER | WEEKDAY | 17 | Below 28.53 | 4.426 | -0.06321 | 0 | 28.5339
WINTER | WEEKDAY | 17 | Above 28.53 | 3.7472 | -0.03942 | 28.5339 | 120
WINTER | WEEKDAY | 18 | Below 15.46 | 5.4608 | -0.11576 | 0 | 15.4584
WINTER | WEEKDAY | 18 | Above 15.46 | 4.3852 | -0.04618 | 15.4584 | 120
WINTER | WEEKDAY | 19 | Below 14 | 5.3439 | -0.10553 | 0 | 13.9967
WINTER | WEEKDAY | 19 | Above 14 | 4.5311 | -0.04746 | 13.9967 | 120
WINTER | WEEKDAY | 20 | Below 13.95 | 5.1861 | -0.08709 | 0 | 13.9501
WINTER | WEEKDAY | 20 | Above 13.95 | 4.6636 | -0.04964 | 13.9501 | 120
WINTER | WEEKDAY | 21 | All Temperatures | 7.9086 | -0.06035 | 0 | 120
WINTER | WEEKDAY | 22 | All Temperatures | 7.6395 | -0.05917 | 0 | 120
WINTER | WEEKDAY | 23 | All Temperatures | 7.0924 | -0.06384 | 0 | 120
WINTER | WEEKDAY | 24 | All Temperatures | 6.3206 | -0.07124 | 0 | 120
WINTER | SATURDAY | 1 | Below 21 | 6.0754 | -0.10809 | 0 | 21
WINTER | SATURDAY | 1 | Above 21 | 5.1426 | -0.06367 | 21 | 120
WINTER | SATURDAY | 2 | Below 10.47 | 5.0755 | -0.00069 | 0 | 10.4706
WINTER | SATURDAY | 2 | Between 10.47 and 20.06 | 6.8188 | -0.16719 | 10.4706 | 20.0588
WINTER | SATURDAY | 2 | Above 20.06 | 4.6533 | -0.05923 | 20.0588 | 120
WINTER | SATURDAY | 3 | Below 9.06 | 4.6972 | -0.00266 | 0 | 9.0588
WINTER | SATURDAY | 3 | Between 9.06 and 19.12 | 5.7761 | -0.12176 | 9.0588 | 19.1177
WINTER | SATURDAY | 3 | Above 19.12 | 4.4633 | -0.05309 | 19.1177 | 120
WINTER | SATURDAY | 4 | Below 11.6 | 4.5823 | -0.0016 | 0 | 11.6004
WINTER | SATURDAY | 4 | Between 11.6 and 18.01 | 6.0795 | -0.13066 | 11.6004 | 18.0067
WINTER | SATURDAY | 4 | Above 18.01 | 4.7434 | -0.05646 | 18.0067 | 120
WINTER | SATURDAY | 5 | All Temperatures | 5.4316 | -0.06375 | 0 | 120
WINTER | SATURDAY | 6 | All Temperatures | 5.8522 | -0.06724 | 0 | 120
WINTER | SATURDAY | 7 | All Temperatures | 5.4965 | -0.06774 | 0 | 120
WINTER | SATURDAY | 8 | All Temperatures | 5.4479 | -0.06048 | 0 | 120
WINTER | SATURDAY | 9 | Below 32.96 | 5.8482 | -0.05426 | 0 | 32.9589
WINTER | SATURDAY | 9 | Between 32.96 and 45 | 8.1778 | -0.12494 | 32.9589 | 44.9967
WINTER | SATURDAY | 9 | Above 45 | 1.2352 | 0.02935 | 44.9967 | 120
WINTER | SATURDAY | 10 | All Temperatures | 6.5972 | -0.07276 | 0 | 120
WINTER | SATURDAY | 11 | All Temperatures | 6.7637 | -0.07282 | 0 | 120
WINTER | SATURDAY | 12 | Below 37.03 | 6.416 | -0.07086 | 0 | 37.0266
WINTER | SATURDAY | 12 | Above 37.03 | 5.0586 | -0.0342 | 37.0266 | 120
WINTER | SATURDAY | 13 | All Temperatures | 5.8305 | -0.05727 | 0 | 120
WINTER | SATURDAY | 14 | Below 48.29 | 5.8437 | -0.06486 | 0 | 48.2941
WINTER | SATURDAY | 14 | Above 48.29 | 2.0111 | 0.0145 | 48.2941 | 120
WINTER | SATURDAY | 15 | Below 29.98 | 6.5274 | -0.09736 | 0 | 29.98
WINTER | SATURDAY | 15 | Above 29.98 | 4.954 | -0.04488 | 29.98 | 120
WINTER | SATURDAY | 16 | Below 31.03 | 6.5226 | -0.09648 | 0 | 31.0344
WINTER | SATURDAY | 16 | Above 31.03 | 5.0907 | -0.05034 | 31.0344 | 120
WINTER | SATURDAY | 17 | Below 28.09 | 6.5237 | -0.09968 | 0 | 28.0921
WINTER | SATURDAY | 17 | Above 28.09 | 5.3913 | -0.05937 | 28.0921 | 120
WINTER | SATURDAY | 18 | All Temperatures | 6.1123 | -0.07022 | 0 | 120
WINTER | SATURDAY | 19 | All Temperatures | 5.9811 | -0.06377 | 0 | 120
WINTER | SATURDAY | 20 | All Temperatures | 5.7693 | -0.05697 | 0 | 120
WINTER | SATURDAY | 21 | All Temperatures | 6.1784 | -0.05794 | 0 | 120
WINTER | SATURDAY | 22 | All Temperatures | 5.7177 | -0.05699 | 0 | 120
WINTER | SATURDAY | 23 | Below 27.06 | 6.1224 | -0.08859 | 0 | 27.0644
WINTER | SATURDAY | 23 | Above 27.06 | 5.1413 | -0.05234 | 27.0644 | 120
WINTER | SATURDAY | 24 | Below 39.95 | 5.7884 | -0.08469 | 0 | 39.9501
WINTER | SATURDAY | 24 | Above 39.95 | 0.74272 | 0.04161 | 39.9501 | 120
WINTER | SUNDAY | 1 | Below 12.68 | 4.784 | -0.00013 | 0 | 12.6804
WINTER | SUNDAY | 1 | Between 12.68 and 20.4 | 6.6914 | -0.15055 | 12.6804 | 20.4029
WINTER | SUNDAY | 1 | Above 20.4 | 4.4922 | -0.04276 | 20.4029 | 120
WINTER | SUNDAY | 2 | All Temperatures | 5.1805 | -0.06757 | 0 | 120
WINTER | SUNDAY | 3 | All Temperatures | 5.0484 | -0.0605 | 0 | 120
WINTER | SUNDAY | 4 | All Temperatures | 4.8723 | -0.05796 | 0 | 120
WINTER | SUNDAY | 5 | Below 19.01 | 5.2374 | -0.0882 | 0 | 19.0078
WINTER | SUNDAY | 5 | Above 19.01 | 4.4112 | -0.04473 | 19.0078 | 120
WINTER | SUNDAY | 6 | Below 32.06 | 5.2713 | -0.07212 | 0 | 32.0588
WINTER | SUNDAY | 6 | Above 32.06 | 4.4323 | -0.04595 | 32.0588 | 120
WINTER | SUNDAY | 7 | Below 17.98 | 5.8201 | -0.10476 | 0 | 17.9811
WINTER | SUNDAY | 7 | Above 17.98 | 4.9874 | -0.05845 | 17.9811 | 120
WINTER | SUNDAY | 8 | All Temperatures | 6.003 | -0.07918 | 0 | 120
WINTER | SUNDAY | 9 | All Temperatures | 6.2697 | -0.07884 | 0 | 120
WINTER | SUNDAY | 10 | Below 37.98 | 6.2169 | -0.06824 | 0 | 37.9778
WINTER | SUNDAY | 10 | Above 37.98 | 8.2555 | -0.12192 | 37.9778 | 120
WINTER | SUNDAY | 11 | All Temperatures | 5.6616 | -0.05812 | 0 | 120
WINTER | SUNDAY | 12 | All Temperatures | 5.571 | -0.061 | 0 | 120
WINTER | SUNDAY | 13 | All Temperatures | 5.577 | -0.05915 | 0 | 120
WINTER | SUNDAY | 14 | All Temperatures | 5.7963 | -0.0693 | 0 | 120
WINTER | SUNDAY | 15 | All Temperatures | 5.4768 | -0.06313 | 0 | 120
WINTER | SUNDAY | 16 | Below 33.97 | 5.5386 | -0.0688 | 0 | 33.9723
WINTER | SUNDAY | 16 | Above 33.97 | 4.6271 | -0.04197 | 33.9723 | 120
WINTER | SUNDAY | 17 | All Temperatures | 5.1891 | -0.05145 | 0 | 120
WINTER | SUNDAY | 18 | All Temperatures | 5.7474 | -0.0619 | 0 | 120
WINTER | SUNDAY | 19 | All Temperatures | 5.7374 | -0.05945 | 0 | 120
WINTER | SUNDAY | 20 | All Temperatures | 5.6159 | -0.05184 | 0 | 120
WINTER | SUNDAY | 21 | All Temperatures | 5.6874 | -0.04524 | 0 | 120
WINTER | SUNDAY | 22 | All Temperatures | 5.2848 | -0.04285 | 0 | 120
WINTER | SUNDAY | 23 | Below 43.51 | 5.4183 | -0.05546 | 0 | 43.5094
WINTER | SUNDAY | 23 | Above 43.51 | -1.3122 | 0.09923 | 43.5094 | 120
WINTER | SUNDAY | 24 | Below 36 | 5.3921 | -0.07106 | 0 | 35.9989
WINTER | SUNDAY | 24 | Above 36 | 2.7145 | 0.00332 | 35.9989 | 120
SPRING | WEEKDAY | 1 | Below 30 | 3.6379 | -0.00908 | 0 | 30
SPRING | WEEKDAY | 1 | Between 30 and 52.76 | 6.1186 | -0.09177 | 30 | 52.7647
SPRING | WEEKDAY | 1 | Above 52.76 | 2.1919 | -0.01735 | 52.7647 | 120
SPRING | WEEKDAY | 2 | Below 51.53 | 5.3449 | -0.08006 | 0 | 51.5294
SPRING | WEEKDAY | 2 | Between 51.53 and 64.06 | 3.2095 | -0.03862 | 51.5294 | 64.0588
SPRING | WEEKDAY | 2 | Above 64.06 | -1.4155 | 0.03358 | 64.0588 | 120
SPRING | WEEKDAY | 3 | Below 48 | 5.1273 | -0.07942 | 0 | 48
SPRING | WEEKDAY | 3 | Between 48 and 56.35 | 3.9589 | -0.05508 | 48 | 56.3529
SPRING | WEEKDAY | 3 | Above 56.35 | 0.66906 | 0.0033 | 56.3529 | 120
SPRING | WEEKDAY | 4 | Below 24.69 | 3.3228 | -9e-05 | 0 | 24.6937
SPRING | WEEKDAY | 4 | Between 24.69 and 51.24 | 5.4109 | -0.08465 | 24.6937 | 51.2442
SPRING | WEEKDAY | 4 | Above 51.24 | 1.7464 | -0.01314 | 51.2442 | 120
SPRING | WEEKDAY | 5 | Below 24.64 | 3.7542 | -0.00013 | 0 | 24.6393
SPRING | WEEKDAY | 5 | Between 24.64 and 49.56 | 6.1691 | -0.09814 | 24.6393 | 49.5627
SPRING | WEEKDAY | 5 | Above 49.56 | 2.3433 | -0.02095 | 49.5627 | 120
SPRING | WEEKDAY | 6 | Below 24.29 | 4.3566 | -0.00908 | 0 | 24.2875
SPRING | WEEKDAY | 6 | Between 24.29 and 49.13 | 6.6015 | -0.10151 | 24.2875 | 49.1321
SPRING | WEEKDAY | 6 | Above 49.13 | 2.4533 | -0.01708 | 49.1321 | 120
SPRING | WEEKDAY | 7 | Below 27.58 | 4.0392 | -0.00068 | 0 | 27.5838
SPRING | WEEKDAY | 7 | Between 27.58 and 54.99 | 6.1995 | -0.079 | 27.5838 | 54.9922
SPRING | WEEKDAY | 7 | Above 54.99 | 2.7108 | -0.01556 | 54.9922 | 120
SPRING | WEEKDAY | 8 | Below 35.36 | 4.5443 | -0.0376 | 0 | 35.3618
SPRING | WEEKDAY | 8 | Between 35.36 and 46.03 | 6.7346 | -0.09954 | 35.3618 | 46.03
SPRING | WEEKDAY | 8 | Above 46.03 | 3.593 | -0.03129 | 46.03 | 120
SPRING | WEEKDAY | 9 | Below 36.04 | 3.0572 | -0.00771 | 0 | 36.0433
SPRING | WEEKDAY | 9 | Between 36.04 and 52.05 | 5.3488 | -0.07129 | 36.0433 | 52.0455
SPRING | WEEKDAY | 9 | Above 52.05 | 2.4234 | -0.01508 | 52.0455 | 120
SPRING | WEEKDAY | 10 | Below 30.98 | 3.1006 | -0.02048 | 0 | 30.9778
SPRING | WEEKDAY | 10 | Between 30.98 and 53.83 | 4.2183 | -0.05656 | 30.9778 | 53.8302
SPRING | WEEKDAY | 10 | Above 53.83 | 1.3475 | -0.00323 | 53.8302 | 120
SPRING | WEEKDAY | 11 | Below 50.44 | 4.0159 | -0.05399 | 0 | 50.444
SPRING | WEEKDAY | 11 | Between 50.44 and 68.6 | 2.2932 | -0.01984 | 50.444 | 68.6004
SPRING | WEEKDAY | 11 | Above 68.6 | -0.64011 | 0.02292 | 68.6004 | 120
SPRING | WEEKDAY | 12 | Below 48.02 | 4.0997 | -0.05781 | 0 | 48.0155
SPRING | WEEKDAY | 12 | Between 48.02 and 65.98 | 2.4028 | -0.02247 | 48.0155 | 65.9756
SPRING | WEEKDAY | 12 | Above 65.98 | -0.19 | 0.01683 | 65.9756 | 120
SPRING | WEEKDAY | 13 | Below 50.05 | 4.0649 | -0.05712 | 0 | 50.0499
SPRING | WEEKDAY | 13 | Between 50.05 and 74.93 | 1.9708 | -0.01528 | 50.0499 | 74.9334
SPRING | WEEKDAY | 13 | Above 74.93 | -4.2712 | 0.06802 | 74.9334 | 120
SPRING | WEEKDAY | 14 | Below 51.11 | 3.9965 | -0.05567 | 0 | 51.1099
SPRING | WEEKDAY | 14 | Between 51.11 and 75.51 | 1.9179 | -0.015 | 51.1099 | 75.5072
SPRING | WEEKDAY | 14 | Above 75.51 | -4.125 | 0.06503 | 75.5072 | 120
SPRING | WEEKDAY | 15 | Below 53.77 | 3.7138 | -0.04917 | 0 | 53.7714
SPRING | WEEKDAY | 15 | Between 53.77 and 71.55 | 1.921 | -0.01583 | 53.7714 | 71.5516
SPRING | WEEKDAY | 15 | Above 71.55 | -1.555 | 0.03275 | 71.5516 | 120
SPRING | WEEKDAY | 16 | Below 57 | 3.7786 | -0.04891 | 0 | 56.9967
SPRING | WEEKDAY | 16 | Between 57 and 77.76 | 1.4703 | -0.00841 | 56.9967 | 77.7636
SPRING | WEEKDAY | 16 | Above 77.76 | -4.9398 | 0.07402 | 77.7636 | 120
SPRING | WEEKDAY | 17 | Below 61.36 | 3.7462 | -0.04486 | 0 | 61.3629
SPRING | WEEKDAY | 17 | Between 61.36 and 79.01 | 1.1641 | -0.00278 | 61.3629 | 79.01
SPRING | WEEKDAY | 17 | Above 79.01 | -8.3985 | 0.11825 | 79.01 | 120
SPRING | WEEKDAY | 18 | Below 59.93 | 4.4337 | -0.05405 | 0 | 59.9334
SPRING | WEEKDAY | 18 | Between 59.93 and 74.76 | 1.8039 | -0.01017 | 59.9334 | 74.7569
SPRING | WEEKDAY | 18 | Above 74.76 | -4.4391 | 0.07334 | 74.7569 | 120
SPRING | WEEKDAY | 19 | Below 54.98 | 4.4184 | -0.05367 | 0 | 54.9811
SPRING | WEEKDAY | 19 | Between 54.98 and 73.66 | 2.6887 | -0.02221 | 54.9811 | 73.6626
SPRING | WEEKDAY | 19 | Above 73.66 | -4.5081 | 0.07549 | 73.6626 | 120
SPRING | WEEKDAY | 20 | Below 57.95 | 4.7829 | -0.05988 | 0 | 57.9534
SPRING | WEEKDAY | 20 | Between 57.95 and 76.14 | 1.8133 | -0.00864 | 57.9534 | 76.1376
SPRING | WEEKDAY | 20 | Above 76.14 | -6.3631 | 0.09875 | 76.1376 | 120
SPRING | WEEKDAY | 21 | Below 47.97 | 10.1854 | -0.16142 | 0 | 47.9734
SPRING | WEEKDAY | 21 | Between 47.97 and 67.49 | 5.0786 | -0.05497 | 47.9734 | 67.485
SPRING | WEEKDAY | 21 | Above 67.49 | -1.7428 | 0.04611 | 67.485 | 120
SPRING | WEEKDAY | 22 | Below 41.96 | 7.5447 | -0.07115 | 0 | 41.9567
SPRING | WEEKDAY | 22 | Between 41.96 and 58.12 | 9.4924 | -0.11757 | 41.9567 | 58.1165
SPRING | WEEKDAY | 22 | Above 58.12 | 3.0717 | -0.00709 | 58.1165 | 120
SPRING | WEEKDAY | 23 | Below 42.01 | 7.0671 | -0.07169 | 0 | 42.0078
SPRING | WEEKDAY | 23 | Between 42.01 and 55 | 9.8304 | -0.13747 | 42.0078 | 54.9978
SPRING | WEEKDAY | 23 | Above 55 | 2.783 | -0.00933 | 54.9978 | 120
SPRING | WEEKDAY | 24 | Below 29.99 | 4.3427 | -0.00364 | 0 | 29.99
SPRING | WEEKDAY | 24 | Between 29.99 and 52.7 | 7.4467 | -0.10714 | 29.99 | 52.7048
SPRING | WEEKDAY | 24 | Above 52.7 | 3.2899 | -0.02827 | 52.7048 | 120
SPRING | SATURDAY | 1 | Below 47.23 | 6.1142 | -0.09253 | 0 | 47.2253
SPRING | SATURDAY | 1 | Above 47.23 | 3.1981 | -0.03078 | 47.2253 | 120
SPRING | SATURDAY | 2 | Below 46.98 | 6.2447 | -0.10283 | 0 | 46.9756
SPRING | SATURDAY | 2 | Above 46.98 | 2.5961 | -0.02516 | 46.9756 | 120
SPRING | SATURDAY | 3 | Below 44.18 | 6.9678 | -0.12633 | 0 | 44.1787
SPRING | SATURDAY | 3 | Above 44.18 | 2.5216 | -0.02569 | 44.1787 | 120
SPRING | SATURDAY | 4 | Below 48.66 | 5.6188 | -0.09181 | 0 | 48.6648
SPRING | SATURDAY | 4 | Above 48.66 | 1.7237 | -0.01177 | 48.6648 | 120
SPRING | SATURDAY | 5 | Below 48.95 | 6.094 | -0.0979 | 0 | 48.9534
SPRING | SATURDAY | 5 | Above 48.95 | 1.8659 | -0.01153 | 48.9534 | 120
SPRING | SATURDAY | 6 | Below 34.04 | 5.6002 | -0.07691 | 0 | 34.0355
SPRING | SATURDAY | 6 | Between 34.04 and 39.63 | 10.101 | -0.20915 | 34.0355 | 39.6293
SPRING | SATURDAY | 6 | Above 39.63 | 3.1687 | -0.03422 | 39.6293 | 120
SPRING | SATURDAY | 7 | Below 41.23 | 5.9424 | -0.09708 | 0 | 41.2275
SPRING | SATURDAY | 7 | Above 41.23 | 3.6469 | -0.0414 | 41.2275 | 120
SPRING | SATURDAY | 8 | Below 55.62 | 5.309 | -0.06957 | 0 | 55.6226
SPRING | SATURDAY | 8 | Above 55.62 | 2.1802 | -0.01332 | 55.6226 | 120
SPRING | SATURDAY | 9 | Below 55.97 | 6.0182 | -0.0778 | 0 | 55.9689
SPRING | SATURDAY | 9 | Above 55.97 | 1.4959 | 0.003 | 55.9689 | 120
SPRING | SATURDAY | 10 | Below 51.99 | 7.7403 | -0.10722 | 0 | 51.9867
SPRING | SATURDAY | 10 | Above 51.99 | 3.1868 | -0.01963 | 51.9867 | 120
SPRING | SATURDAY | 11 | Below 43.65 | 4.4059 | -0.02145 | 0 | 43.6493
SPRING | SATURDAY | 11 | Between 43.65 and 50.59 | 10.787 | -0.16764 | 43.6493 | 50.5871
SPRING | SATURDAY | 11 | Above 50.59 | 3.3988 | -0.02159 | 50.5871 | 120
SPRING | SATURDAY | 12 | Below 54.04 | 6.6653 | -0.0832 | 0 | 54.0377
SPRING | SATURDAY | 12 | Above 54.04 | 3.2766 | -0.02049 | 54.0377 | 120
SPRING | SATURDAY | 13 | Below 58.64 | 6.1017 | -0.07061 | 0 | 58.6371
SPRING | SATURDAY | 13 | Above 58.64 | 3.0379 | -0.01836 | 58.6371 | 120
SPRING | SATURDAY | 14 | Below 49.98 | 4.9695 | -0.04528 | 0 | 49.9811
SPRING | SATURDAY | 14 | Between 49.98 and 57.91 | 8.4572 | -0.11506 | 49.9811 | 57.9057
SPRING | SATURDAY | 14 | Above 57.91 | 2.3997 | -0.01045 | 57.9057 | 120
SPRING | SATURDAY | 15 | Below 55.1 | 6.7287 | -0.08738 | 0 | 55.0966
SPRING | SATURDAY | 15 | Above 55.1 | 2.7436 | -0.01505 | 55.0966 | 120
SPRING | SATURDAY | 16 | Below 56.98 | 5.7233 | -0.06873 | 0 | 56.9834
SPRING | SATURDAY | 16 | Above 56.98 | 2.2998 | -0.00865 | 56.9834 | 120
SPRING | SATURDAY | 17 | Below 58.97 | 6.245 | -0.0808 | 0 | 58.9745
SPRING | SATURDAY | 17 | Above 58.97 | 1.5082 | -0.00048 | 58.9745 | 120
SPRING | SATURDAY | 18 | Below 58.57 | 6.8096 | -0.09027 | 0 | 58.5749
SPRING | SATURDAY | 18 | Between 58.57 and 73.96 | 1.3241 | 0.00338 | 58.5749 | 73.9578
SPRING | SATURDAY | 18 | Above 73.96 | -5.2426 | 0.09217 | 73.9578 | 120
SPRING | SATURDAY | 19 | Below 57.02 | 6.7952 | -0.0894 | 0 | 57.0166
SPRING | SATURDAY | 19 | Above 57.02 | 1.6421 | 0.00098 | 57.0166 | 120
SPRING | SATURDAY | 20 | Below 57.86 | 6.3796 | -0.07898 | 0 | 57.8557
SPRING | SATURDAY | 20 | Above 57.86 | 3.1264 | -0.02275 | 57.8557 | 120
SPRING | SATURDAY | 21 | Below 53.04 | 5.3634 | -0.05294 | 0 | 53.0388
SPRING | SATURDAY | 21 | Between 53.04 and 60.39 | 10.5145 | -0.15006 | 53.0388 | 60.394
SPRING | SATURDAY | 21 | Above 60.39 | 0.094715 | 0.02247 | 60.394 | 120
SPRING | SATURDAY | 22 | Below 60.85 | 5.8718 | -0.06847 | 0 | 60.8491
SPRING | SATURDAY | 22 | Above 60.85 | 0.57492 | 0.01858 | 60.8491 | 120
SPRING | SATURDAY | 23 | Below 55.52 | 5.1195 | -0.06 | 0 | 55.5183
SPRING | SATURDAY | 23 | Above 55.52 | 2.569 | -0.01406 | 55.5183 | 120
SPRING | SATURDAY | 24 | Below 62.31 | 5.0065 | -0.06419 | 0 | 62.3108
SPRING | SATURDAY | 24 | Above 62.31 | -3.9339 | 0.07929 | 62.3108 | 120
SPRING | SUNDAY | 1 | Below 61.74 | 5.002 | -0.06787 | 0 | 61.7436
SPRING | SUNDAY | 1 | Above 61.74 | -2.8358 | 0.05907 | 61.7436 | 120
SPRING | SUNDAY | 2 | Below 46.57 | 5.8874 | -0.09352 | 0 | 46.5671
SPRING | SUNDAY | 2 | Above 46.57 | 3.3481 | -0.03899 | 46.5671 | 120
SPRING | SUNDAY | 3 | Below 45.61 | 6.679 | -0.11574 | 0 | 45.6127
SPRING | SUNDAY | 3 | Above 45.61 | 2.8612 | -0.03204 | 45.6127 | 120
SPRING | SUNDAY | 4 | Below 46.98 | 5.5933 | -0.09125 | 0 | 46.9756
SPRING | SUNDAY | 4 | Between 46.98 and 58.96 | 3.5743 | -0.04827 | 46.9756 | 58.9623
SPRING | SUNDAY | 4 | Above 58.96 | -0.50472 | 0.02091 | 58.9623 | 120
SPRING | SUNDAY | 5 | Below 47.28 | 6.0069 | -0.0986 | 0 | 47.283
SPRING | SUNDAY | 5 | Between 47.28 and 57.02 | 3.6295 | -0.04832 | 47.283 | 57.0189
SPRING | SUNDAY | 5 | Above 57.02 | 0.66964 | 0.00359 | 57.0189 | 120
SPRING | SUNDAY | 6 | Below 47.38 | 5.9364 | -0.09684 | 0 | 47.3829
SPRING | SUNDAY | 6 | Above 47.38 | 3.0243 | -0.03538 | 47.3829 | 120
SPRING | SUNDAY | 7 | Below 46.02 | 6.69 | -0.11181 | 0 | 46.0233
SPRING | SUNDAY | 7 | Above 46.02 | 3.1204 | -0.03425 | 46.0233 | 120
SPRING | SUNDAY | 8 | Below 56.96 | 5.9458 | -0.08259 | 0 | 56.9645
SPRING | SUNDAY | 8 | Above 56.96 | 0.88052 | 0.00633 | 56.9645 | 120
SPRING | SUNDAY | 9 | Below 52.02 | 5.4328 | -0.05867 | 0 | 52.0166
SPRING | SUNDAY | 9 | Between 52.02 and 58.96 | 9.9592 | -0.14569 | 52.0166 | 58.96
SPRING | SUNDAY | 9 | Above 58.96 | 0.19781 | 0.01987 | 58.96 | 120
SPRING | SUNDAY | 10 | Below 60.13 | 6.599 | -0.08302 | 0 | 60.1332
SPRING | SUNDAY | 10 | Above 60.13 | 2.0204 | -0.00688 | 60.1332 | 120
SPRING | SUNDAY | 11 | Below 48.45 | 7.0594 | -0.10364 | 0 | 48.4451
SPRING | SUNDAY | 11 | Above 48.45 | 3.0113 | -0.02008 | 48.4451 | 120
SPRING | SUNDAY | 12 | Below 49.03 | 7.2271 | -0.10384 | 0 | 49.0344
SPRING | SUNDAY | 12 | Above 49.03 | 3.3774 | -0.02533 | 49.0344 | 120
SPRING | SUNDAY | 13 | Below 47.03 | 5.5531 | -0.05433 | 0 | 47.0255
SPRING | SUNDAY | 13 | Between 47.03 and 57.41 | 9.4426 | -0.13704 | 47.0255 | 57.414
SPRING | SUNDAY | 13 | Above 57.41 | 1.2829 | 0.00508 | 57.414 | 120
SPRING | SUNDAY | 14 | Below 59.28 | 6.6786 | -0.0876 | 0 | 59.2775
SPRING | SUNDAY | 14 | Above 59.28 | 1.1765 | 0.00522 | 59.2775 | 120
SPRING | SUNDAY | 15 | Below 36.26 | 3.4841 | -1e-05 | 0 | 36.2642
SPRING | SUNDAY | 15 | Between 36.26 and 57.93 | 7.0949 | -0.09958 | 36.2642 | 57.9345
SPRING | SUNDAY | 15 | Above 57.93 | 0.86866 | 0.00789 | 57.9345 | 120
SPRING | SUNDAY | 16 | Below 59.76 | 6.2082 | -0.08022 | 0 | 59.7603
SPRING | SUNDAY | 16 | Between 59.76 and 80.95 | 1.7961 | -0.00639 | 59.7603 | 80.9545
SPRING | SUNDAY | 16 | Above 80.95 | -19.3606 | 0.25495 | 80.9545 | 120
SPRING | SUNDAY | 17 | Below 61.09 | 6.1846 | -0.07882 | 0 | 61.0866
SPRING | SUNDAY | 17 | Above 61.09 | 1.1089 | 0.00427 | 61.0866 | 120
SPRING | SUNDAY | 18 | Below 64.03 | 6.214 | -0.07383 | 0 | 64.0333
SPRING | SUNDAY | 18 | Above 64.03 | 1.2073 | 0.00436 | 64.0333 | 120
SPRING | SUNDAY | 19 | Below 41 | 5.4151 | -0.0463 | 0 | 41.0011
SPRING | SUNDAY | 19 | Between 41 and 60.82 | 7.8137 | -0.1048 | 41.0011 | 60.8191
SPRING | SUNDAY | 19 | Above 60.82 | 0.29703 | 0.01879 | 60.8191 | 120
SPRING | SUNDAY | 20 | Below 62.64 | 7.087 | -0.08907 | 0 | 62.6426
SPRING | SUNDAY | 20 | Above 62.64 | 0.79959 | 0.0113 | 62.6426 | 120
SPRING | SUNDAY | 21 | Below 36.01 | 5.0388 | -0.02323 | 0 | 36.0078
SPRING | SUNDAY | 21 | Between 36.01 and 55.43 | 8.6176 | -0.12262 | 36.0078 | 55.4295
SPRING | SUNDAY | 21 | Above 55.43 | 1.128 | 0.0125 | 55.4295 | 120
SPRING | SUNDAY | 22 | Below 35.71 | 5.4345 | -0.0341 | 0 | 35.7059
SPRING | SUNDAY | 22 | Between 35.71 and 45.47 | 10.6079 | -0.17899 | 35.7059 | 45.4706
SPRING | SUNDAY | 22 | Above 45.47 | 2.9429 | -0.01042 | 45.4706 | 120
SPRING | SUNDAY | 23 | Below 59.82 | 5.4218 | -0.0645 | 0 | 59.8213
SPRING | SUNDAY | 23 | Above 59.82 | -1.4511 | 0.05039 | 59.8213 | 120
SPRING | SUNDAY | 24 | Below 50.59 | 5.3681 | -0.07343 | 0 | 50.5882
SPRING | SUNDAY | 24 | Above 50.59 | 2.7861 | -0.02239 | 50.5882 | 120
FALL | WEEKDAY | 1 | Below 19.78 | 3.8163 | -0.0001 | 0 | 19.7847
FALL | WEEKDAY | 1 | Between 19.78 and 58.38 | 5.2525 | -0.07269 | 19.7847 | 58.3818
FALL | WEEKDAY | 1 | Above 58.38 | 1.0852 | -0.00131 | 58.3818 | 120
FALL | WEEKDAY | 2 | Below 22.03 | 3.3512 | -0.00026 | 0 | 22.0289
FALL | WEEKDAY | 2 | Between 22.03 and 56.38 | 4.8763 | -0.06949 | 22.0289 | 56.384
FALL | WEEKDAY | 2 | Above 56.38 | 1.473 | -0.00913 | 56.384 | 120
FALL | WEEKDAY | 3 | Below 19.03 | 3.9248 | -0.02099 | 0 | 19.0266
FALL | WEEKDAY | 3 | Between 19.03 and 51.12 | 4.9081 | -0.07267 | 19.0266 | 51.121
FALL | WEEKDAY | 3 | Above 51.12 | 2.5197 | -0.02595 | 51.121 | 120
FALL | WEEKDAY | 4 | Below 19.07 | 4.4963 | -0.0405 | 0 | 19.0677
FALL | WEEKDAY | 4 | Between 19.07 and 50.02 | 5.2451 | -0.07977 | 19.0677 | 50.0166
FALL | WEEKDAY | 4 | Above 50.02 | 2.1771 | -0.01843 | 50.0166 | 120
FALL | WEEKDAY | 5 | Below 52.02 | 5.3696 | -0.08026 | 0 | 52.0178
FALL | WEEKDAY | 5 | Above 52.02 | 1.6924 | -0.00957 | 52.0178 | 120
FALL | WEEKDAY | 6 | Below 18.05 | 4.6979 | -0.02102 | 0 | 18.0533
FALL | WEEKDAY | 6 | Between 18.05 and 43.23 | 5.9124 | -0.08829 | 18.0533 | 43.2253
FALL | WEEKDAY | 6 | Above 43.23 | 3.8929 | -0.04157 | 43.2253 | 120
FALL | WEEKDAY | 7 | Below 20.76 | 4.4853 | -8e-05 | 0 | 20.7603
FALL | WEEKDAY | 7 | Between 20.76 and 43 | 6.1341 | -0.0795 | 20.7603 | 42.9956
FALL | WEEKDAY | 7 | Above 43 | 4.8369 | -0.04933 | 42.9956 | 120
FALL | WEEKDAY | 8 | Below 19.99 | 4.0742 | -0.0017 | 0 | 19.9867
FALL | WEEKDAY | 8 | Between 19.99 and 43.03 | 5.5488 | -0.07548 | 19.9867 | 43.0277
FALL | WEEKDAY | 8 | Above 43.03 | 4.2485 | -0.04526 | 43.0277 | 120
FALL | WEEKDAY | 9 | Below 36.98 | 4.0139 | -0.0453 | 0 | 36.9834
FALL | WEEKDAY | 9 | Between 36.98 and 59.22 | 4.4932 | -0.05826 | 36.9834 | 59.2175
FALL | WEEKDAY | 9 | Above 59.22 | -0.84823 | 0.03194 | 59.2175 | 120
FALL | WEEKDAY | 10 | Below 49.71 | 4.0388 | -0.05317 | 0 | 49.7081
FALL | WEEKDAY | 10 | Between 49.71 and 63.99 | 2.6872 | -0.02598 | 49.7081 | 63.9922
FALL | WEEKDAY | 10 | Above 63.99 | -1.7391 | 0.04319 | 63.9922 | 120
FALL | WEEKDAY | 11 | Below 51.79 | 3.6425 | -0.04475 | 0 | 51.7858
FALL | WEEKDAY | 11 | Between 51.79 and 69.97 | 2.4147 | -0.02104 | 51.7858 | 69.9656
FALL | WEEKDAY | 11 | Above 69.97 | -5.1759 | 0.08745 | 69.9656 | 120
FALL | WEEKDAY | 12 | Below 24.94 | 2.7601 | -0.00763 | 0 | 24.9356
FALL | WEEKDAY | 12 | Between 24.94 and 56.96 | 3.7214 | -0.04618 | 24.9356 | 56.96
FALL | WEEKDAY | 12 | Above 56.96 | 1.5341 | -0.00778 | 56.96 | 120
FALL | WEEKDAY | 13 | Below 24.95 | 2.6133 | -0.00372 | 0 | 24.9501
FALL | WEEKDAY | 13 | Between 24.95 and 58.09 | 3.6503 | -0.04528 | 24.9501 | 58.0932
FALL | WEEKDAY | 13 | Above 58.09 | 1.4445 | -0.00731 | 58.0932 | 120
FALL | WEEKDAY | 14 | Below 25.01 | 2.5619 | -0.00221 | 0 | 25.01
FALL | WEEKDAY | 14 | Between 25.01 and 57.61 | 3.6623 | -0.04621 | 25.01 | 57.6071
FALL | WEEKDAY | 14 | Above 57.61 | 1.5539 | -0.00961 | 57.6071 | 120
FALL | WEEKDAY | 15 | Below 56.71 | 3.7402 | -0.04803 | 0 | 56.7125
FALL | WEEKDAY | 15 | Above 56.71 | 1.5772 | -0.00989 | 56.7125 | 120
FALL | WEEKDAY | 16 | Below 31.01 | 2.7732 | -0.00945 | 0 | 31.0133
FALL | WEEKDAY | 16 | Between 31.01 and 55.92 | 4.2417 | -0.0568 | 31.0133 | 55.9245
FALL | WEEKDAY | 16 | Above 55.92 | 1.455 | -0.00697 | 55.9245 | 120
FALL | WEEKDAY | 17 | Below 29.97 | 3.3288 | -0.02254 | 0 | 29.9722
FALL | WEEKDAY | 17 | Between 29.97 and 61.58 | 4.1633 | -0.05038 | 29.9722 | 61.576
FALL | WEEKDAY | 17 | Above 61.58 | 0.92436 | 0.00222 | 61.576 | 120
FALL | WEEKDAY | 18 | Below 49.66 | 4.718 | -0.05675 | 0 | 49.6604
FALL | WEEKDAY | 18 | Between 49.66 and 71.4 | 3.9245 | -0.04077 | 49.6604 | 71.3962
FALL | WEEKDAY | 18 | Above 71.4 | -1.1775 | 0.03069 | 71.3962 | 120
FALL | WEEKDAY | 19 | Below 21.25 | 3.5439 | -1e-05 | 0 | 21.2519
FALL | WEEKDAY | 19 | Between 21.25 and 61.5 | 4.7308 | -0.05586 | 21.2519 | 61.4961
FALL | WEEKDAY | 19 | Above 61.5 | 1.4795 | -0.00299 | 61.4961 | 120
FALL | WEEKDAY | 20 | Below 43.4 | 4.9479 | -0.06165 | 0 | 43.3984
FALL | WEEKDAY | 20 | Between 43.4 and 63.69 | 4.2631 | -0.04587 | 43.3984 | 63.6926
FALL | WEEKDAY | 20 | Above 63.69 | 1.5141 | -0.00271 | 63.6926 | 120
FALL | WEEKDAY | 21 | Below 27.21 | 6.0703 | -0.00079 | 0 | 27.212
FALL | WEEKDAY | 21 | Between 27.21 and 47.73 | 10.3235 | -0.15709 | 27.212 | 47.7259
FALL | WEEKDAY | 21 | Above 47.73 | 5.3672 | -0.05324 | 47.7259 | 120
FALL | WEEKDAY | 22 | Below 21.03 | 6.3162 | -0.00992 | 0 | 21.0266
FALL | WEEKDAY | 22 | Between 21.03 and 63.96 | 8.1297 | -0.09617 | 21.0266 | 63.9589
FALL | WEEKDAY | 22 | Above 63.96 | -1.7002 | 0.05752 | 63.9589 | 120
FALL | WEEKDAY | 23 | Below 21.14 | 5.4193 | -0.00028 | 0 | 21.1398
FALL | WEEKDAY | 23 | Between 21.14 and 61.03 | 7.4544 | -0.09655 | 21.1398 | 61.0344
FALL | WEEKDAY | 23 | Above 61.03 | 0.95851 | 0.00988 | 61.0344 | 120
FALL | WEEKDAY | 24 | All Temperatures | 6.013 | -0.07783 | 0 | 120
FALL | SATURDAY | 1 | Below 55.87 | 5.716 | -0.07777 | 0 | 55.8713
FALL | SATURDAY | 1 | Above 55.87 | 2.6219 | -0.02239 | 55.8713 | 120
FALL | SATURDAY | 2 | All Temperatures | 4.8172 | -0.06269 | 0 | 120
FALL | SATURDAY | 3 | Below 52 | 5.038 | -0.07442 | 0 | 52.0022
FALL | SATURDAY | 3 | Above 52 | 2.5102 | -0.02581 | 52.0022 | 120
FALL | SATURDAY | 4 | Below 50.95 | 5.3611 | -0.08237 | 0 | 50.9478
FALL | SATURDAY | 4 | Above 50.95 | 1.377 | -0.00417 | 50.9478 | 120
FALL | SATURDAY | 5 | Below 51.24 | 5.712 | -0.08787 | 0 | 51.2364
FALL | SATURDAY | 5 | Above 51.24 | 1.4005 | -0.00372 | 51.2364 | 120
FALL | SATURDAY | 6 | Below 33 | 4.9575 | -0.05654 | 0 | 33.0011
FALL | SATURDAY | 6 | Between 33 and 51.79 | 6.6429 | -0.10761 | 33.0011 | 51.7891
FALL | SATURDAY | 6 | Above 51.79 | 0.46183 | 0.01174 | 51.7891 | 120
FALL | SATURDAY | 7 | All Temperatures | 5.1273 | -0.07077 | 0 | 120
FALL | SATURDAY | 8 | Below 24.74 | 4.0863 | -4e-05 | 0 | 24.7358
FALL | SATURDAY | 8 | Between 24.74 and 54.23 | 6.3076 | -0.08984 | 24.7358 | 54.2264
FALL | SATURDAY | 8 | Above 54.23 | 1.9869 | -0.01016 | 54.2264 | 120
FALL | SATURDAY | 9 | All Temperatures | 5.6851 | -0.06792 | 0 | 120
FALL | SATURDAY | 10 | Below 55.02 | 6.1685 | -0.0747 | 0 | 55.0189
FALL | SATURDAY | 10 | Above 55.02 | 3.1567 | -0.01996 | 55.0189 | 120
FALL | SATURDAY | 11 | Below 37 | 6.3404 | -0.08105 | 0 | 37
FALL | SATURDAY | 11 | Above 37 | 5.1064 | -0.0477 | 37 | 120
FALL | SATURDAY | 12 | All Temperatures | 5.1305 | -0.05083 | 0 | 120
FALL | SATURDAY | 13 | Below 54 | 5.3821 | -0.06117 | 0 | 54
FALL | SATURDAY | 13 | Above 54 | 3.4051 | -0.02456 | 54 | 120
FALL | SATURDAY | 14 | Below 54.03 | 6.0034 | -0.07582 | 0 | 54.03
FALL | SATURDAY | 14 | Above 54.03 | 3.2214 | -0.02433 | 54.03 | 120
FALL | SATURDAY | 15 | Below 61.04 | 6.2926 | -0.07757 | 0 | 61.0377
FALL | SATURDAY | 15 | Above 61.04 | 1.6452 | -0.00143 | 61.0377 | 120
FALL | SATURDAY | 16 | Below 37.72 | 3.5903 | -0.00013 | 0 | 37.717
FALL | SATURDAY | 16 | Between 37.72 and 51.47 | 8.1202 | -0.12023 | 37.717 | 51.4717
FALL | SATURDAY | 16 | Above 51.47 | 3.3117 | -0.02681 | 51.4717 | 120
FALL | SATURDAY | 17 | Below 36.02 | 4.0175 | -0.00785 | 0 | 36.0189
FALL | SATURDAY | 17 | Between 36.02 and 45.98 | 9.0479 | -0.14751 | 36.0189 | 45.9811
FALL | SATURDAY | 17 | Above 45.98 | 3.9983 | -0.03769 | 45.9811 | 120
FALL | SATURDAY | 18 | Below 34.82 | 3.9878 | -0.00033 | 0 | 34.8224
FALL | SATURDAY | 18 | Between 34.82 and 45.2 | 8.7219 | -0.13628 | 34.8224 | 45.1998
FALL | SATURDAY | 18 | Above 45.2 | 4.9102 | -0.05195 | 45.1998 | 120
FALL | SATURDAY | 19 | Below 62.03 | 6.3121 | -0.07714 | 0 | 62.0255
FALL | SATURDAY | 19 | Above 62.03 | 3.2251 | -0.02737 | 62.0255 | 120
FALL | SATURDAY | 20 | Below 30.06 | 4.382 | -0.00016 | 0 | 30.0566
FALL | SATURDAY | 20 | Between 30.06 and 38.09 | 8.9161 | -0.15101 | 30.0566 | 38.0943
FALL | SATURDAY | 20 | Above 38.09 | 5.384 | -0.05829 | 38.0943 | 120
FALL | SATURDAY | 21 | All Temperatures | 6.1501 | -0.06857 | 0 | 120
FALL | SATURDAY | 22 | Below 46 | 5.0845 | -0.05017 | 0 | 46
FALL | SATURDAY | 22 | Between 46 and 55.4 | 8.8533 | -0.1321 | 46 | 55.3962
FALL | SATURDAY | 22 | Above 55.4 | -0.4378 | 0.03562 | 55.3962 | 120
FALL | SATURDAY | 23 | Below 45.99 | 5.0125 | -0.05026 | 0 | 45.9867
FALL | SATURDAY | 23 | Between 45.99 and 55.53 | 8.4702 | -0.12545 | 45.9867 | 55.5327
FALL | SATURDAY | 23 | Above 55.53 | 0.44077 | 0.01914 | 55.5327 | 120
FALL | SATURDAY | 24 | All Temperatures | 5.0792 | -0.06145 | 0 | 120
FALL | SUNDAY | 1 | All Temperatures | 5.0331 | -0.06444 | 0 | 120
FALL | SUNDAY | 2 | All Temperatures | 5.037 | -0.06872 | 0 | 120
FALL | SUNDAY | 3 | Below 45.86 | 5.1971 | -0.07673 | 0 | 45.8624
FALL | SUNDAY | 3 | Above 45.86 | 4.2372 | -0.0558 | 45.8624 | 120
FALL | SUNDAY | 4 | All Temperatures | 4.8622 | -0.06804 | 0 | 120
FALL | SUNDAY | 5 | All Temperatures | 4.7882 | -0.06605 | 0 | 120
FALL | SUNDAY | 6 | All Temperatures | 5.2253 | -0.07497 | 0 | 120
FALL | SUNDAY | 7 | All Temperatures | 5.5996 | -0.08165 | 0 | 120
FALL | SUNDAY | 8 | All Temperatures | 5.9295 | -0.08267 | 0 | 120
FALL | SUNDAY | 9 | All Temperatures | 5.8482 | -0.07219 | 0 | 120
FALL | SUNDAY | 10 | All Temperatures | 5.5607 | -0.0642 | 0 | 120
FALL | SUNDAY | 11 | All Temperatures | 5.2743 | -0.05656 | 0 | 120
FALL | SUNDAY | 12 | Below 43.01 | 4.3279 | -0.02944 | 0 | 43.0089
FALL | SUNDAY | 12 | Between 43.01 and 54.03 | 7.3174 | -0.09895 | 43.0089 | 54.0322
FALL | SUNDAY | 12 | Above 54.03 | 3.5363 | -0.02897 | 54.0322 | 120
FALL | SUNDAY | 13 | All Temperatures | 4.7835 | -0.04728 | 0 | 120
FALL | SUNDAY | 14 | All Temperatures | 4.5175 | -0.04473 | 0 | 120
FALL | SUNDAY | 15 | Below 36.01 | 5.5309 | -0.0797 | 0 | 36.0055
FALL | SUNDAY | 15 | Above 36.01 | 3.9498 | -0.03579 | 36.0055 | 120
FALL | SUNDAY | 16 | Below 36.15 | 5.9393 | -0.09372 | 0 | 36.1476
FALL | SUNDAY | 16 | Above 36.15 | 3.8188 | -0.03506 | 36.1476 | 120
FALL | SUNDAY | 17 | All Temperatures | 4.4588 | -0.04441 | 0 | 120
FALL | SUNDAY | 18 | All Temperatures | 5.144 | -0.05328 | 0 | 120
FALL | SUNDAY | 19 | All Temperatures | 5.3946 | -0.05613 | 0 | 120
FALL | SUNDAY | 20 | All Temperatures | 5.4411 | -0.05417 | 0 | 120
FALL | SUNDAY | 21 | Below 54.99 | 7.4557 | -0.09176 | 0 | 54.9945
FALL | SUNDAY | 21 | Above 54.99 | 3.7094 | -0.02364 | 54.9945 | 120
FALL | SUNDAY | 22 | Below 29.04 | 9.1555 | -0.17458 | 0 | 29.0433
FALL | SUNDAY | 22 | Between 29.04 and 59.85 | 6.1164 | -0.06994 | 29.0433 | 59.8491
FALL | SUNDAY | 22 | Above 59.85 | -1.3252 | 0.0544 | 59.8491 | 120
FALL | SUNDAY | 23 | Below 27.04 | 8.9871 | -0.19618 | 0 | 27.0411
FALL | SUNDAY | 23 | Above 27.04 | 5.3492 | -0.06165 | 27.0411 | 120
FALL | SUNDAY | 24 | Below 28.66 | 8.3784 | -0.18377 | 0 | 28.6615
FALL | SUNDAY | 24 | Above 28.66 | 4.8728 | -0.06146 | 28.6615 | 120

## RTNH
Profile:PNRTNH |  | Weather Response Function
(3) Compute the profile
(1) For each hour of each |  |  | (2) Select the | kW index value, y, as
day to be profiled, |  |  | temperature, x, for | y = mx + b where |  | Machine Readable
identify the: |  |  | the hour within the | b | m | Temperature Ranges
Season | DayType | Hour | Temperature Range | Constant | Coefficient | Low-End | High-End
SUMMER | WEEKDAY | 1 | All Temperatures | -0.29811 | 0.0242 | 0 | 120
SUMMER | WEEKDAY | 2 | Below 66.92 | 0.19891 | 0.01507 | 0 | 66.9245
SUMMER | WEEKDAY | 2 | Above 66.92 | -2.1247 | 0.04979 | 66.9245 | 120
SUMMER | WEEKDAY | 3 | Below 71.67 | 0.03159 | 0.01761 | 0 | 71.6726
SUMMER | WEEKDAY | 3 | Above 71.67 | -18.2034 | 0.27203 | 71.6726 | 120
SUMMER | WEEKDAY | 4 | All Temperatures | 0.30689 | 0.01351 | 0 | 120
SUMMER | WEEKDAY | 5 | Below 69.84 | 0.40745 | 0.01459 | 0 | 69.8368
SUMMER | WEEKDAY | 5 | Above 69.84 | -6.0189 | 0.10661 | 69.8368 | 120
SUMMER | WEEKDAY | 6 | Below 70 | 0.84081 | 0.01111 | 0 | 69.9956
SUMMER | WEEKDAY | 6 | Above 70 | -5.61 | 0.10327 | 69.9956 | 120
SUMMER | WEEKDAY | 7 | Below 70.45 | 0.88091 | 0.01162 | 0 | 70.4528
SUMMER | WEEKDAY | 7 | Above 70.45 | -4.0184 | 0.08116 | 70.4528 | 120
SUMMER | WEEKDAY | 8 | Below 49.03 | 4.8124 | -0.06969 | 0 | 49.0255
SUMMER | WEEKDAY | 8 | Between 49.03 and 71.72 | 0.97222 | 0.00864 | 49.0255 | 71.717
SUMMER | WEEKDAY | 8 | Above 71.72 | -9.0036 | 0.14774 | 71.717 | 120
SUMMER | WEEKDAY | 9 | All Temperatures | 0.09189 | 0.02007 | 0 | 120
SUMMER | WEEKDAY | 10 | Below 60.99 | 1.9037 | -0.01298 | 0 | 60.9945
SUMMER | WEEKDAY | 10 | Above 60.99 | -0.47874 | 0.02608 | 60.9945 | 120
SUMMER | WEEKDAY | 11 | Below 63.41 | 2.7923 | -0.02498 | 0 | 63.4095
SUMMER | WEEKDAY | 11 | Above 63.41 | -0.21081 | 0.02238 | 63.4095 | 120
SUMMER | WEEKDAY | 12 | Below 75.37 | 0.77734 | 0.00842 | 0 | 75.3696
SUMMER | WEEKDAY | 12 | Above 75.37 | -1.5968 | 0.03992 | 75.3696 | 120
SUMMER | WEEKDAY | 13 | Below 77.55 | 0.77418 | 0.00866 | 0 | 77.5472
SUMMER | WEEKDAY | 13 | Above 77.55 | -2.0943 | 0.04565 | 77.5472 | 120
SUMMER | WEEKDAY | 14 | Below 72.02 | 1.398 | -0.00063 | 0 | 72.0166
SUMMER | WEEKDAY | 14 | Above 72.02 | -0.34476 | 0.02357 | 72.0166 | 120
SUMMER | WEEKDAY | 15 | Below 74.98 | 0.76695 | 0.0078 | 0 | 74.9822
SUMMER | WEEKDAY | 15 | Between 74.98 and 86.03 | -0.76494 | 0.02823 | 74.9822 | 86.0277
SUMMER | WEEKDAY | 15 | Above 86.03 | -6.0324 | 0.08946 | 86.0277 | 120
SUMMER | WEEKDAY | 16 | Below 76.63 | 0.77321 | 0.00816 | 0 | 76.6271
SUMMER | WEEKDAY | 16 | Above 76.63 | -1.3961 | 0.03647 | 76.6271 | 120
SUMMER | WEEKDAY | 17 | Below 64 | 3.5092 | -0.03372 | 0 | 64.0022
SUMMER | WEEKDAY | 17 | Above 64 | -0.23426 | 0.02477 | 64.0022 | 120
SUMMER | WEEKDAY | 18 | Below 63.03 | 4.9881 | -0.05305 | 0 | 63.0311
SUMMER | WEEKDAY | 18 | Between 63.03 and 76.55 | 0.78144 | 0.01369 | 63.0311 | 76.5494
SUMMER | WEEKDAY | 18 | Above 76.55 | -1.1285 | 0.03864 | 76.5494 | 120
SUMMER | WEEKDAY | 19 | Below 63.02 | 3.3265 | -0.02739 | 0 | 63.0189
SUMMER | WEEKDAY | 19 | Above 63.02 | -0.26874 | 0.02966 | 63.0189 | 120
SUMMER | WEEKDAY | 20 | Below 77.01 | 0.39245 | 0.01999 | 0 | 77.01
SUMMER | WEEKDAY | 20 | Above 77.01 | -3.0283 | 0.06441 | 77.01 | 120
SUMMER | WEEKDAY | 21 | Below 71.61 | 0.92299 | 0.01413 | 0 | 71.6115
SUMMER | WEEKDAY | 21 | Above 71.61 | -1.8197 | 0.05243 | 71.6115 | 120
SUMMER | WEEKDAY | 22 | Below 65.99 | 1.3481 | 0.0123 | 0 | 65.9945
SUMMER | WEEKDAY | 22 | Above 65.99 | -0.93528 | 0.0469 | 65.9945 | 120
SUMMER | WEEKDAY | 23 | Below 59.6 | 2.8318 | -0.02186 | 0 | 59.6049
SUMMER | WEEKDAY | 23 | Above 59.6 | -0.66703 | 0.03684 | 59.6049 | 120
SUMMER | WEEKDAY | 24 | All Temperatures | -0.38217 | 0.02853 | 0 | 120
SUMMER | SATURDAY | 1 | All Temperatures | -0.13057 | 0.02263 | 0 | 120
SUMMER | SATURDAY | 2 | All Temperatures | 0.12177 | 0.01762 | 0 | 120
SUMMER | SATURDAY | 3 | All Temperatures | 0.1957 | 0.01534 | 0 | 120
SUMMER | SATURDAY | 4 | All Temperatures | 0.28988 | 0.01379 | 0 | 120
SUMMER | SATURDAY | 5 | All Temperatures | 0.26263 | 0.01459 | 0 | 120
SUMMER | SATURDAY | 6 | All Temperatures | 0.29066 | 0.0155 | 0 | 120
SUMMER | SATURDAY | 7 | Below 68.01 | 1.0294 | 0.00434 | 0 | 68.0067
SUMMER | SATURDAY | 7 | Above 68.01 | -3.5644 | 0.07189 | 68.0067 | 120
SUMMER | SATURDAY | 8 | All Temperatures | 0.83376 | 0.01139 | 0 | 120
SUMMER | SATURDAY | 9 | Below 71.95 | 1.0746 | 0.01076 | 0 | 71.9478
SUMMER | SATURDAY | 9 | Above 71.95 | -8.2916 | 0.14094 | 71.9478 | 120
SUMMER | SATURDAY | 10 | Below 65.99 | 2.4729 | -0.01263 | 0 | 65.9945
SUMMER | SATURDAY | 10 | Above 65.99 | -0.67435 | 0.03506 | 65.9945 | 120
SUMMER | SATURDAY | 11 | All Temperatures | -0.1021 | 0.02794 | 0 | 120
SUMMER | SATURDAY | 12 | All Temperatures | 0.07461 | 0.02699 | 0 | 120
SUMMER | SATURDAY | 13 | All Temperatures | 0.41427 | 0.02202 | 0 | 120
SUMMER | SATURDAY | 14 | All Temperatures | 0.54592 | 0.01884 | 0 | 120
SUMMER | SATURDAY | 15 | All Temperatures | -0.04184 | 0.02425 | 0 | 120
SUMMER | SATURDAY | 16 | All Temperatures | -0.24615 | 0.02682 | 0 | 120
SUMMER | SATURDAY | 17 | Below 82.99 | 0.38782 | 0.01693 | 0 | 82.99
SUMMER | SATURDAY | 17 | Above 82.99 | -5.2356 | 0.08469 | 82.99 | 120
SUMMER | SATURDAY | 18 | Below 82.98 | 0.70331 | 0.01515 | 0 | 82.9767
SUMMER | SATURDAY | 18 | Above 82.98 | -4.7076 | 0.08036 | 82.9767 | 120
SUMMER | SATURDAY | 19 | All Temperatures | -0.28544 | 0.0291 | 0 | 120
SUMMER | SATURDAY | 20 | Below 78.01 | -0.30165 | 0.02881 | 0 | 78.0067
SUMMER | SATURDAY | 20 | Above 78.01 | -6.128 | 0.1035 | 78.0067 | 120
SUMMER | SATURDAY | 21 | Below 77.91 | 0.37851 | 0.02034 | 0 | 77.9101
SUMMER | SATURDAY | 21 | Above 77.91 | -12.9675 | 0.19164 | 77.9101 | 120
SUMMER | SATURDAY | 22 | All Temperatures | -0.27989 | 0.03226 | 0 | 120
SUMMER | SATURDAY | 23 | All Temperatures | -0.40855 | 0.03182 | 0 | 120
SUMMER | SATURDAY | 24 | All Temperatures | -0.6394 | 0.03315 | 0 | 120
SUMMER | SUNDAY | 1 | All Temperatures | -0.24701 | 0.02386 | 0 | 120
SUMMER | SUNDAY | 2 | Below 62.38 | 0.24099 | 0.01405 | 0 | 62.3807
SUMMER | SUNDAY | 2 | Above 62.38 | -1.1626 | 0.03655 | 62.3807 | 120
SUMMER | SUNDAY | 3 | Below 61.71 | 0.47821 | 0.0093 | 0 | 61.707
SUMMER | SUNDAY | 3 | Above 61.71 | -1.0367 | 0.03385 | 61.707 | 120
SUMMER | SUNDAY | 4 | All Temperatures | 0.05606 | 0.01743 | 0 | 120
SUMMER | SUNDAY | 5 | Below 69.28 | 0.30776 | 0.01363 | 0 | 69.2775
SUMMER | SUNDAY | 5 | Above 69.28 | -7.7222 | 0.12954 | 69.2775 | 120
SUMMER | SUNDAY | 6 | All Temperatures | 0.50364 | 0.01192 | 0 | 120
SUMMER | SUNDAY | 7 | All Temperatures | 0.54132 | 0.01307 | 0 | 120
SUMMER | SUNDAY | 8 | All Temperatures | 0.73859 | 0.01138 | 0 | 120
SUMMER | SUNDAY | 9 | All Temperatures | 0.35196 | 0.0202 | 0 | 120
SUMMER | SUNDAY | 10 | All Temperatures | -0.50254 | 0.03303 | 0 | 120
SUMMER | SUNDAY | 11 | Below 65.99 | 2.1257 | -0.0094 | 0 | 65.9911
SUMMER | SUNDAY | 11 | Above 65.99 | -1.4021 | 0.04406 | 65.9911 | 120
SUMMER | SUNDAY | 12 | All Temperatures | -0.68772 | 0.03489 | 0 | 120
SUMMER | SUNDAY | 13 | All Temperatures | -1.1862 | 0.04067 | 0 | 120
SUMMER | SUNDAY | 14 | Below 79.22 | 0.16628 | 0.02121 | 0 | 79.2175
SUMMER | SUNDAY | 14 | Above 79.22 | -4.2644 | 0.07714 | 79.2175 | 120
SUMMER | SUNDAY | 15 | Below 72.01 | 1.8269 | -0.00427 | 0 | 72.0078
SUMMER | SUNDAY | 15 | Above 72.01 | -1.8837 | 0.04726 | 72.0078 | 120
SUMMER | SUNDAY | 16 | Below 80.95 | 0.67829 | 0.01387 | 0 | 80.9501
SUMMER | SUNDAY | 16 | Above 80.95 | -6.2518 | 0.09948 | 80.9501 | 120
SUMMER | SUNDAY | 17 | Below 71.99 | 3.724 | -0.03089 | 0 | 71.99
SUMMER | SUNDAY | 17 | Above 71.99 | -2.8206 | 0.06002 | 71.99 | 120
SUMMER | SUNDAY | 18 | All Temperatures | -0.93715 | 0.03843 | 0 | 120
SUMMER | SUNDAY | 19 | All Temperatures | -0.61354 | 0.03461 | 0 | 120
SUMMER | SUNDAY | 20 | Below 72.6 | 2.0547 | -0.00294 | 0 | 72.6027
SUMMER | SUNDAY | 20 | Above 72.6 | -1.9414 | 0.0521 | 72.6027 | 120
SUMMER | SUNDAY | 21 | All Temperatures | -0.19075 | 0.03097 | 0 | 120
SUMMER | SUNDAY | 22 | All Temperatures | -0.37314 | 0.03596 | 0 | 120
SUMMER | SUNDAY | 23 | All Temperatures | -0.48557 | 0.0338 | 0 | 120
SUMMER | SUNDAY | 24 | Below 64.3 | 0.38747 | 0.01504 | 0 | 64.3041
SUMMER | SUNDAY | 24 | Above 64.3 | -1.8124 | 0.04925 | 64.3041 | 120
WINTER | WEEKDAY | 1 | Below 35.96 | 1.5367 | -0.00678 | 0 | 35.9634
WINTER | WEEKDAY | 1 | Above 35.96 | 1.9398 | -0.01799 | 35.9634 | 120
WINTER | WEEKDAY | 2 | Below 38.93 | 1.497 | -0.00822 | 0 | 38.9312
WINTER | WEEKDAY | 2 | Above 38.93 | 1.694 | -0.01328 | 38.9312 | 120
WINTER | WEEKDAY | 3 | Below 34 | 1.5554 | -0.00943 | 0 | 34.0033
WINTER | WEEKDAY | 3 | Between 34 and 48.98 | 2.0155 | -0.02296 | 34.0033 | 48.9822
WINTER | WEEKDAY | 3 | Above 48.98 | 0.54403 | 0.00708 | 48.9822 | 120
WINTER | WEEKDAY | 4 | Below 38.79 | 1.5909 | -0.00934 | 0 | 38.7891
WINTER | WEEKDAY | 4 | Above 38.79 | 1.746 | -0.01334 | 38.7891 | 120
WINTER | WEEKDAY | 5 | All Temperatures | 1.8469 | -0.01305 | 0 | 120
WINTER | WEEKDAY | 6 | All Temperatures | 2.0416 | -0.01303 | 0 | 120
WINTER | WEEKDAY | 7 | Below 31.99 | 2.162 | -0.01394 | 0 | 31.9867
WINTER | WEEKDAY | 7 | Above 31.99 | 1.9356 | -0.00686 | 31.9867 | 120
WINTER | WEEKDAY | 8 | Below 21.95 | 1.8912 | -0.01276 | 0 | 21.9523
WINTER | WEEKDAY | 8 | Above 21.95 | 1.7641 | -0.00697 | 21.9523 | 120
WINTER | WEEKDAY | 9 | All Temperatures | 1.5713 | -0.00715 | 0 | 120
WINTER | WEEKDAY | 10 | All Temperatures | 1.5847 | -0.00922 | 0 | 120
WINTER | WEEKDAY | 11 | Below 39.05 | 1.7432 | -0.01163 | 0 | 39.0511
WINTER | WEEKDAY | 11 | Above 39.05 | 1.6377 | -0.00893 | 39.0511 | 120
WINTER | WEEKDAY | 12 | Below 43.09 | 1.7313 | -0.01093 | 0 | 43.0932
WINTER | WEEKDAY | 12 | Above 43.09 | 1.44 | -0.00417 | 43.0932 | 120
WINTER | WEEKDAY | 13 | Below 37.02 | 1.6809 | -0.00568 | 0 | 37.0178
WINTER | WEEKDAY | 13 | Above 37.02 | 1.9474 | -0.01288 | 37.0178 | 120
WINTER | WEEKDAY | 14 | Below 46.89 | 1.7335 | -0.00965 | 0 | 46.8912
WINTER | WEEKDAY | 14 | Above 46.89 | 2.1348 | -0.01821 | 46.8912 | 120
WINTER | WEEKDAY | 15 | All Temperatures | 1.8251 | -0.0119 | 0 | 120
WINTER | WEEKDAY | 16 | All Temperatures | 1.719 | -0.00893 | 0 | 120
WINTER | WEEKDAY | 17 | Below 43.95 | 1.9348 | -0.00522 | 0 | 43.9478
WINTER | WEEKDAY | 17 | Between 43.95 and 56.95 | 2.6543 | -0.02159 | 43.9478 | 56.9467
WINTER | WEEKDAY | 17 | Above 56.95 | 0.094511 | 0.02336 | 56.9467 | 120
WINTER | WEEKDAY | 18 | Below 51.12 | 2.6498 | -0.01268 | 0 | 51.1165
WINTER | WEEKDAY | 18 | Above 51.12 | 2.8027 | -0.01567 | 51.1165 | 120
WINTER | WEEKDAY | 19 | All Temperatures | 2.7607 | -0.01142 | 0 | 120
WINTER | WEEKDAY | 20 | Below 49.87 | 2.6963 | -0.00956 | 0 | 49.8746
WINTER | WEEKDAY | 20 | Above 49.87 | 2.9476 | -0.0146 | 49.8746 | 120
WINTER | WEEKDAY | 21 | All Temperatures | 2.6514 | -0.00866 | 0 | 120
WINTER | WEEKDAY | 22 | Below 48 | 2.2098 | -0.0066 | 0 | 47.9967
WINTER | WEEKDAY | 22 | Above 48 | 3.2249 | -0.02775 | 47.9967 | 120
WINTER | WEEKDAY | 23 | Below 37.02 | 1.9601 | -0.0064 | 0 | 37.0233
WINTER | WEEKDAY | 23 | Above 37.02 | 2.3478 | -0.01687 | 37.0233 | 120
WINTER | WEEKDAY | 24 | Below 40.04 | 1.7713 | -0.0092 | 0 | 40.0377
WINTER | WEEKDAY | 24 | Above 40.04 | 2.3611 | -0.02393 | 40.0377 | 120
WINTER | SATURDAY | 1 | All Temperatures | 1.7171 | -0.01218 | 0 | 120
WINTER | SATURDAY | 2 | Below 36 | 1.4962 | -0.00588 | 0 | 36
WINTER | SATURDAY | 2 | Above 36 | 2.0804 | -0.02211 | 36 | 120
WINTER | SATURDAY | 3 | All Temperatures | 1.6419 | -0.01211 | 0 | 120
WINTER | SATURDAY | 4 | All Temperatures | 1.6266 | -0.01177 | 0 | 120
WINTER | SATURDAY | 5 | All Temperatures | 1.6287 | -0.01123 | 0 | 120
WINTER | SATURDAY | 6 | All Temperatures | 1.7877 | -0.01317 | 0 | 120
WINTER | SATURDAY | 7 | All Temperatures | 1.8428 | -0.0109 | 0 | 120
WINTER | SATURDAY | 8 | All Temperatures | 2.0278 | -0.01262 | 0 | 120
WINTER | SATURDAY | 9 | All Temperatures | 2.1453 | -0.01136 | 0 | 120
WINTER | SATURDAY | 10 | All Temperatures | 2.3391 | -0.01389 | 0 | 120
WINTER | SATURDAY | 11 | All Temperatures | 2.5078 | -0.01374 | 0 | 120
WINTER | SATURDAY | 12 | All Temperatures | 2.5871 | -0.01442 | 0 | 120
WINTER | SATURDAY | 13 | All Temperatures | 2.5285 | -0.01148 | 0 | 120
WINTER | SATURDAY | 14 | Below 36 | 2.0159 | 0 | 0 | 36
WINTER | SATURDAY | 14 | Above 36 | 2.7532 | -0.02048 | 36 | 120
WINTER | SATURDAY | 15 | All Temperatures | 2.3434 | -0.01249 | 0 | 120
WINTER | SATURDAY | 16 | Below 43 | 2.0972 | -0.00426 | 0 | 42.9989
WINTER | SATURDAY | 16 | Between 43 and 51.97 | 3.901 | -0.04621 | 42.9989 | 51.9723
WINTER | SATURDAY | 16 | Above 51.97 | -1.4226 | 0.05622 | 51.9723 | 120
WINTER | SATURDAY | 17 | All Temperatures | 2.4417 | -0.01324 | 0 | 120
WINTER | SATURDAY | 18 | Below 37.67 | 2.4243 | -0.00792 | 0 | 37.6681
WINTER | SATURDAY | 18 | Above 37.67 | 2.6906 | -0.01499 | 37.6681 | 120
WINTER | SATURDAY | 19 | All Temperatures | 2.7864 | -0.01456 | 0 | 120
WINTER | SATURDAY | 20 | All Temperatures | 2.517 | -0.00897 | 0 | 120
WINTER | SATURDAY | 21 | All Temperatures | 2.4559 | -0.00839 | 0 | 120
WINTER | SATURDAY | 22 | All Temperatures | 2.2779 | -0.01116 | 0 | 120
WINTER | SATURDAY | 23 | Below 32.48 | 1.7724 | 0 | 0 | 32.4761
WINTER | SATURDAY | 23 | Between 32.48 and 39.11 | 3.4108 | -0.05045 | 32.4761 | 39.1132
WINTER | SATURDAY | 23 | Above 39.11 | 0.77614 | 0.01691 | 39.1132 | 120
WINTER | SATURDAY | 24 | All Temperatures | 1.7513 | -0.0082 | 0 | 120
WINTER | SUNDAY | 1 | All Temperatures | 1.5835 | -0.00539 | 0 | 120
WINTER | SUNDAY | 2 | Below 44.98 | 1.4306 | -0.00525 | 0 | 44.98
WINTER | SUNDAY | 2 | Above 44.98 | 3.6382 | -0.05433 | 44.98 | 120
WINTER | SUNDAY | 3 | All Temperatures | 1.5836 | -0.01067 | 0 | 120
WINTER | SUNDAY | 4 | All Temperatures | 1.5051 | -0.00922 | 0 | 120
WINTER | SUNDAY | 5 | Below 20.5 | 1.6432 | -0.01192 | 0 | 20.4994
WINTER | SUNDAY | 5 | Above 20.5 | 1.6294 | -0.01125 | 20.4994 | 120
WINTER | SUNDAY | 6 | All Temperatures | 1.7379 | -0.01043 | 0 | 120
WINTER | SUNDAY | 7 | Below 34.17 | 1.7785 | -0.00875 | 0 | 34.1698
WINTER | SUNDAY | 7 | Above 34.17 | 2.0536 | -0.0168 | 34.1698 | 120
WINTER | SUNDAY | 8 | Below 27.03 | 1.9446 | -0.00333 | 0 | 27.03
WINTER | SUNDAY | 8 | Above 27.03 | 2.6273 | -0.02859 | 27.03 | 120
WINTER | SUNDAY | 9 | All Temperatures | 2.306 | -0.01491 | 0 | 120
WINTER | SUNDAY | 10 | All Temperatures | 2.2776 | -0.01052 | 0 | 120
WINTER | SUNDAY | 11 | All Temperatures | 2.2164 | -0.01121 | 0 | 120
WINTER | SUNDAY | 12 | Below 42.96 | 2.0592 | -0.00444 | 0 | 42.9612
WINTER | SUNDAY | 12 | Above 42.96 | 5.5743 | -0.08626 | 42.9612 | 120
WINTER | SUNDAY | 13 | All Temperatures | 2.3661 | -0.01331 | 0 | 120
WINTER | SUNDAY | 14 | All Temperatures | 2.18 | -0.00952 | 0 | 120
WINTER | SUNDAY | 15 | All Temperatures | 2.2582 | -0.01337 | 0 | 120
WINTER | SUNDAY | 16 | Below 47.96 | 2.3956 | -0.01775 | 0 | 47.9567
WINTER | SUNDAY | 16 | Above 47.96 | -0.57386 | 0.04417 | 47.9567 | 120
WINTER | SUNDAY | 17 | Below 39.02 | 2.4057 | -0.01502 | 0 | 39.0222
WINTER | SUNDAY | 17 | Above 39.02 | 1.2939 | 0.01347 | 39.0222 | 120
WINTER | SUNDAY | 18 | All Temperatures | 2.4232 | -0.00736 | 0 | 120
WINTER | SUNDAY | 19 | All Temperatures | 2.4965 | -0.00748 | 0 | 120
WINTER | SUNDAY | 20 | All Temperatures | 2.4724 | -0.00812 | 0 | 120
WINTER | SUNDAY | 21 | All Temperatures | 2.4716 | -0.01001 | 0 | 120
WINTER | SUNDAY | 22 | All Temperatures | 2.0859 | -0.00594 | 0 | 120
WINTER | SUNDAY | 23 | All Temperatures | 1.9035 | -0.0075 | 0 | 120
WINTER | SUNDAY | 24 | Below 32.08 | 1.7458 | -0.01088 | 0 | 32.0832
WINTER | SUNDAY | 24 | Above 32.08 | 1.6249 | -0.00711 | 32.0832 | 120
SPRING | WEEKDAY | 1 | Below 59 | 1.5569 | -0.0119 | 0 | 59
SPRING | WEEKDAY | 1 | Between 59 and 71.47 | -0.63677 | 0.02528 | 59 | 71.4706
SPRING | WEEKDAY | 1 | Above 71.47 | -18.598 | 0.27659 | 71.4706 | 120
SPRING | WEEKDAY | 2 | Below 54 | 1.5275 | -0.01281 | 0 | 54
SPRING | WEEKDAY | 2 | Between 54 and 65.88 | 0.43619 | 0.0074 | 54 | 65.8824
SPRING | WEEKDAY | 2 | Above 65.88 | -5.341 | 0.09509 | 65.8824 | 120
SPRING | WEEKDAY | 3 | Below 53.76 | 1.5159 | -0.01304 | 0 | 53.7647
SPRING | WEEKDAY | 3 | Between 53.76 and 64.29 | 0.27981 | 0.00995 | 53.7647 | 64.2941
SPRING | WEEKDAY | 3 | Above 64.29 | -3.0185 | 0.06125 | 64.2941 | 120
SPRING | WEEKDAY | 4 | Below 55.86 | 1.5845 | -0.01381 | 0 | 55.8591
SPRING | WEEKDAY | 4 | Between 55.86 and 69.64 | -0.40911 | 0.02188 | 55.8591 | 69.6437
SPRING | WEEKDAY | 4 | Above 69.64 | -8.6459 | 0.14015 | 69.6437 | 120
SPRING | WEEKDAY | 5 | Below 45.03 | 1.9247 | -0.0181 | 0 | 45.0255
SPRING | WEEKDAY | 5 | Between 45.03 and 60.69 | 1.2692 | -0.00354 | 45.0255 | 60.6881
SPRING | WEEKDAY | 5 | Above 60.69 | -1.5565 | 0.04302 | 60.6881 | 120
SPRING | WEEKDAY | 6 | Below 40.95 | 2.2146 | -0.01924 | 0 | 40.9523
SPRING | WEEKDAY | 6 | Between 40.95 and 59.14 | 1.8018 | -0.00916 | 40.9523 | 59.1432
SPRING | WEEKDAY | 6 | Above 59.14 | -1.0081 | 0.03835 | 59.1432 | 120
SPRING | WEEKDAY | 7 | Below 33.02 | 2.4824 | -0.02522 | 0 | 33.0166
SPRING | WEEKDAY | 7 | Between 33.02 and 52 | 2.009 | -0.01088 | 33.0166 | 52.0011
SPRING | WEEKDAY | 7 | Above 52 | 0.76925 | 0.01296 | 52.0011 | 120
SPRING | WEEKDAY | 8 | Below 42.01 | 1.9299 | -0.0156 | 0 | 42.0144
SPRING | WEEKDAY | 8 | Between 42.01 and 69.94 | 1.0875 | 0.00445 | 42.0144 | 69.9434
SPRING | WEEKDAY | 8 | Above 69.94 | -10.2616 | 0.16671 | 69.9434 | 120
SPRING | WEEKDAY | 9 | Below 55.28 | 1.6116 | -0.01022 | 0 | 55.2819
SPRING | WEEKDAY | 9 | Above 55.28 | 0.24728 | 0.01446 | 55.2819 | 120
SPRING | WEEKDAY | 10 | Below 60.98 | 1.512 | -0.00845 | 0 | 60.9756
SPRING | WEEKDAY | 10 | Above 60.98 | -0.32644 | 0.0217 | 60.9756 | 120
SPRING | WEEKDAY | 11 | Below 61.58 | 1.4785 | -0.00721 | 0 | 61.5782
SPRING | WEEKDAY | 11 | Between 61.58 and 74.61 | 0.58252 | 0.00734 | 61.5782 | 74.6104
SPRING | WEEKDAY | 11 | Above 74.61 | -6.8897 | 0.10749 | 74.6104 | 120
SPRING | WEEKDAY | 12 | Below 62.18 | 1.4742 | -0.00724 | 0 | 62.1776
SPRING | WEEKDAY | 12 | Between 62.18 and 72.99 | 0.64476 | 0.0061 | 62.1776 | 72.9922
SPRING | WEEKDAY | 12 | Above 72.99 | -1.6508 | 0.03755 | 72.9922 | 120
SPRING | WEEKDAY | 13 | Below 64.19 | 1.6257 | -0.00937 | 0 | 64.1942
SPRING | WEEKDAY | 13 | Between 64.19 and 75 | 0.36751 | 0.01023 | 64.1942 | 74.9989
SPRING | WEEKDAY | 13 | Above 75 | -1.8217 | 0.03942 | 74.9989 | 120
SPRING | WEEKDAY | 14 | Below 68.43 | 1.5237 | -0.00718 | 0 | 68.4262
SPRING | WEEKDAY | 14 | Above 68.43 | -0.4264 | 0.02132 | 68.4262 | 120
SPRING | WEEKDAY | 15 | Below 67.96 | 1.5302 | -0.00747 | 0 | 67.9556
SPRING | WEEKDAY | 15 | Between 67.96 and 75.01 | 0.40894 | 0.00903 | 67.9556 | 75.0144
SPRING | WEEKDAY | 15 | Above 75.01 | -1.4004 | 0.03315 | 75.0144 | 120
SPRING | WEEKDAY | 16 | Below 58.4 | 1.6423 | -0.00959 | 0 | 58.3951
SPRING | WEEKDAY | 16 | Between 58.4 and 76.99 | 0.90474 | 0.00304 | 58.3951 | 76.9945
SPRING | WEEKDAY | 16 | Above 76.99 | -2.7271 | 0.05021 | 76.9945 | 120
SPRING | WEEKDAY | 17 | Below 54.7 | 2.1433 | -0.01451 | 0 | 54.7037
SPRING | WEEKDAY | 17 | Between 54.7 and 79.48 | 1.43 | -0.00147 | 54.7037 | 79.4761
SPRING | WEEKDAY | 17 | Above 79.48 | -6.2506 | 0.09517 | 79.4761 | 120
SPRING | WEEKDAY | 18 | Below 57.98 | 2.5303 | -0.01779 | 0 | 57.9756
SPRING | WEEKDAY | 18 | Between 57.98 and 74.06 | 1.7482 | -0.0043 | 57.9756 | 74.0577
SPRING | WEEKDAY | 18 | Above 74.06 | -2.5671 | 0.05397 | 74.0577 | 120
SPRING | WEEKDAY | 19 | Below 71.96 | 2.4924 | -0.01512 | 0 | 71.9578
SPRING | WEEKDAY | 19 | Above 71.96 | -3.1851 | 0.06378 | 71.9578 | 120
SPRING | WEEKDAY | 20 | Below 48.01 | 3.1008 | -0.02825 | 0 | 48.0089
SPRING | WEEKDAY | 20 | Between 48.01 and 69.96 | 2.3268 | -0.01213 | 48.0089 | 69.9578
SPRING | WEEKDAY | 20 | Above 69.96 | -2.4282 | 0.05584 | 69.9578 | 120
SPRING | WEEKDAY | 21 | Below 45.98 | 3.1913 | -0.02929 | 0 | 45.9756
SPRING | WEEKDAY | 21 | Between 45.98 and 67.75 | 2.2731 | -0.00932 | 45.9756 | 67.7514
SPRING | WEEKDAY | 21 | Above 67.75 | -1.6978 | 0.04929 | 67.7514 | 120
SPRING | WEEKDAY | 22 | Below 57 | 2.1537 | -0.00504 | 0 | 56.9978
SPRING | WEEKDAY | 22 | Between 57 and 66.45 | 0.71278 | 0.02024 | 56.9978 | 66.4451
SPRING | WEEKDAY | 22 | Above 66.45 | -1.8899 | 0.05941 | 66.4451 | 120
SPRING | WEEKDAY | 23 | Below 43 | 2.2001 | -0.01806 | 0 | 43.0022
SPRING | WEEKDAY | 23 | Between 43 and 63.2 | 1.4545 | -0.00072 | 43.0022 | 63.202
SPRING | WEEKDAY | 23 | Above 63.2 | -2.7611 | 0.06598 | 63.202 | 120
SPRING | WEEKDAY | 24 | Below 56 | 1.6888 | -0.01034 | 0 | 56.0011
SPRING | WEEKDAY | 24 | Between 56 and 68.35 | 0.45005 | 0.01178 | 56.0011 | 68.3474
SPRING | WEEKDAY | 24 | Above 68.35 | -6.0231 | 0.10649 | 68.3474 | 120
SPRING | SATURDAY | 1 | Below 54.02 | 1.5447 | -0.01106 | 0 | 54.0178
SPRING | SATURDAY | 1 | Above 54.02 | 0.08402 | 0.01598 | 54.0178 | 120
SPRING | SATURDAY | 2 | Below 48.97 | 1.6973 | -0.01737 | 0 | 48.9734
SPRING | SATURDAY | 2 | Between 48.97 and 60.96 | 0.61939 | 0.00464 | 48.9734 | 60.96
SPRING | SATURDAY | 2 | Above 60.96 | -2.0641 | 0.04866 | 60.96 | 120
SPRING | SATURDAY | 3 | Below 39.78 | 2.3505 | -0.03686 | 0 | 39.7836
SPRING | SATURDAY | 3 | Between 39.78 and 60.76 | 0.95687 | -0.00183 | 39.7836 | 60.7603
SPRING | SATURDAY | 3 | Above 60.76 | -2.4013 | 0.05344 | 60.7603 | 120
SPRING | SATURDAY | 4 | Below 36.04 | 1.9745 | -0.02887 | 0 | 36.0411
SPRING | SATURDAY | 4 | Between 36.04 and 61.03 | 1.1059 | -0.00477 | 36.0411 | 61.0277
SPRING | SATURDAY | 4 | Above 61.03 | -2.347 | 0.05181 | 61.0277 | 120
SPRING | SATURDAY | 5 | Below 37.04 | 1.8336 | -0.02303 | 0 | 37.0433
SPRING | SATURDAY | 5 | Between 37.04 and 61.95 | 1.0408 | -0.00163 | 37.0433 | 61.9512
SPRING | SATURDAY | 5 | Above 61.95 | -3.2877 | 0.06824 | 61.9512 | 120
SPRING | SATURDAY | 6 | Below 36.43 | 2.0761 | -0.02663 | 0 | 36.4329
SPRING | SATURDAY | 6 | Between 36.43 and 62.45 | 1.3635 | -0.00707 | 36.4329 | 62.4539
SPRING | SATURDAY | 6 | Above 62.45 | -9.1925 | 0.16195 | 62.4539 | 120
SPRING | SATURDAY | 7 | Below 46.02 | 2.1289 | -0.02087 | 0 | 46.0222
SPRING | SATURDAY | 7 | Between 46.02 and 62.95 | 1.3713 | -0.00441 | 46.0222 | 62.9534
SPRING | SATURDAY | 7 | Above 62.95 | -13.0519 | 0.2247 | 62.9534 | 120
SPRING | SATURDAY | 8 | Below 60.94 | 1.7484 | -0.00861 | 0 | 60.9434
SPRING | SATURDAY | 8 | Above 60.94 | -3.1344 | 0.07151 | 60.9434 | 120
SPRING | SATURDAY | 9 | Below 48.57 | 1.93 | -0.00786 | 0 | 48.5727
SPRING | SATURDAY | 9 | Above 48.57 | 1.4044 | 0.00296 | 48.5727 | 120
SPRING | SATURDAY | 10 | Below 65.97 | 2.0492 | -0.00731 | 0 | 65.9667
SPRING | SATURDAY | 10 | Above 65.97 | -0.8316 | 0.03636 | 65.9667 | 120
SPRING | SATURDAY | 11 | Below 61.96 | 1.7309 | -5e-05 | 0 | 61.9589
SPRING | SATURDAY | 11 | Between 61.96 and 69.47 | 6.4299 | -0.07589 | 61.9589 | 69.4706
SPRING | SATURDAY | 11 | Above 69.47 | -9.2872 | 0.15035 | 69.4706 | 120
SPRING | SATURDAY | 12 | Below 52.08 | 2.7812 | -0.02097 | 0 | 52.0799
SPRING | SATURDAY | 12 | Above 52.08 | 1.5724 | 0.00224 | 52.0799 | 120
SPRING | SATURDAY | 13 | All Temperatures | 2.172 | -0.00826 | 0 | 120
SPRING | SATURDAY | 14 | All Temperatures | 1.846 | -0.00381 | 0 | 120
SPRING | SATURDAY | 15 | Below 69.27 | 1.8961 | -0.00583 | 0 | 69.2675
SPRING | SATURDAY | 15 | Above 69.27 | 1.1978 | 0.00425 | 69.2675 | 120
SPRING | SATURDAY | 16 | Below 74.95 | 2.1685 | -0.01003 | 0 | 74.9545
SPRING | SATURDAY | 16 | Above 74.95 | -2.2103 | 0.04839 | 74.9545 | 120
SPRING | SATURDAY | 17 | Below 63.02 | 2.6166 | -0.01719 | 0 | 63.02
SPRING | SATURDAY | 17 | Above 63.02 | 1.2119 | 0.0051 | 63.02 | 120
SPRING | SATURDAY | 18 | Below 72.01 | 2.534 | -0.01551 | 0 | 72.01
SPRING | SATURDAY | 18 | Above 72.01 | -3.3593 | 0.06633 | 72.01 | 120
SPRING | SATURDAY | 19 | Below 73.11 | 2.5323 | -0.01535 | 0 | 73.1143
SPRING | SATURDAY | 19 | Above 73.11 | -3.0916 | 0.06157 | 73.1143 | 120
SPRING | SATURDAY | 20 | Below 43.04 | 3.7347 | -0.04482 | 0 | 43.0411
SPRING | SATURDAY | 20 | Above 43.04 | 2.0914 | -0.00664 | 43.0411 | 120
SPRING | SATURDAY | 21 | Below 42.97 | 4.0301 | -0.05084 | 0 | 42.9711
SPRING | SATURDAY | 21 | Between 42.97 and 67.96 | 2.5213 | -0.01573 | 42.9711 | 67.9578
SPRING | SATURDAY | 21 | Above 67.96 | -3.3937 | 0.07131 | 67.9578 | 120
SPRING | SATURDAY | 22 | Below 57.89 | 1.9561 | -0.00717 | 0 | 57.8879
SPRING | SATURDAY | 22 | Above 57.89 | -0.020752 | 0.02698 | 57.8879 | 120
SPRING | SATURDAY | 23 | Below 64.31 | 1.7144 | -0.0065 | 0 | 64.3085
SPRING | SATURDAY | 23 | Above 64.31 | -4.0239 | 0.08273 | 64.3085 | 120
SPRING | SATURDAY | 24 | Below 36.04 | 2.9578 | -0.04813 | 0 | 36.04
SPRING | SATURDAY | 24 | Between 36.04 and 62.56 | 1.3771 | -0.00427 | 36.04 | 62.5605
SPRING | SATURDAY | 24 | Above 62.56 | -3.2818 | 0.0702 | 62.5605 | 120
SPRING | SUNDAY | 1 | Below 44.99 | 2.0072 | -0.02229 | 0 | 44.9922
SPRING | SUNDAY | 1 | Between 44.99 and 62.98 | 1.002 | 5e-05 | 44.9922 | 62.9845
SPRING | SUNDAY | 1 | Above 62.98 | -1.7812 | 0.04424 | 62.9845 | 120
SPRING | SUNDAY | 2 | Below 45.99 | 1.5838 | -0.0143 | 0 | 45.9945
SPRING | SUNDAY | 2 | Between 45.99 and 62.51 | 1.0011 | -0.00163 | 45.9945 | 62.5072
SPRING | SUNDAY | 2 | Above 62.51 | -2.0962 | 0.04792 | 62.5072 | 120
SPRING | SUNDAY | 3 | Below 58.55 | 1.4083 | -0.01112 | 0 | 58.5461
SPRING | SUNDAY | 3 | Above 58.55 | -1.6905 | 0.04181 | 58.5461 | 120
SPRING | SUNDAY | 4 | Below 48.97 | 1.7619 | -0.01984 | 0 | 48.9734
SPRING | SUNDAY | 4 | Between 48.97 and 60.01 | 0.71481 | 0.00154 | 48.9734 | 60.0111
SPRING | SUNDAY | 4 | Above 60.01 | -1.0159 | 0.03038 | 60.0111 | 120
SPRING | SUNDAY | 5 | Below 42.99 | 1.9908 | -0.02385 | 0 | 42.9878
SPRING | SUNDAY | 5 | Above 42.99 | 0.98055 | -0.00035 | 42.9878 | 120
SPRING | SUNDAY | 6 | Below 49.48 | 1.9386 | -0.0183 | 0 | 49.4828
SPRING | SUNDAY | 6 | Above 49.48 | 0.67329 | 0.00727 | 49.4828 | 120
SPRING | SUNDAY | 7 | Below 59.99 | 1.8411 | -0.01497 | 0 | 59.9933
SPRING | SUNDAY | 7 | Above 59.99 | -5.0089 | 0.09921 | 59.9933 | 120
SPRING | SUNDAY | 8 | Below 60.11 | 1.8811 | -0.01144 | 0 | 60.111
SPRING | SUNDAY | 8 | Above 60.11 | -2.1908 | 0.0563 | 60.111 | 120
SPRING | SUNDAY | 9 | Below 59.37 | 2.2289 | -0.01338 | 0 | 59.3685
SPRING | SUNDAY | 9 | Above 59.37 | -0.27586 | 0.02881 | 59.3685 | 120
SPRING | SUNDAY | 10 | Below 69.99 | 2.1072 | -0.01085 | 0 | 69.9922
SPRING | SUNDAY | 10 | Above 69.99 | -7.1808 | 0.12185 | 69.9922 | 120
SPRING | SUNDAY | 11 | Below 58.89 | 1.6064 | -1e-05 | 0 | 58.8868
SPRING | SUNDAY | 11 | Between 58.89 and 67.3 | 4.9323 | -0.05649 | 58.8868 | 67.3041
SPRING | SUNDAY | 11 | Above 67.3 | -2.1575 | 0.04885 | 67.3041 | 120
SPRING | SUNDAY | 12 | Below 61.05 | 1.9746 | -0.00829 | 0 | 61.0533
SPRING | SUNDAY | 12 | Above 61.05 | 1.521 | -0.00086 | 61.0533 | 120
SPRING | SUNDAY | 13 | Below 64.11 | 2.0118 | -0.01032 | 0 | 64.1088
SPRING | SUNDAY | 13 | Above 64.11 | 0.41679 | 0.01456 | 64.1088 | 120
SPRING | SUNDAY | 14 | Below 67.09 | 1.9868 | -0.0104 | 0 | 67.091
SPRING | SUNDAY | 14 | Above 67.09 | -0.035313 | 0.01974 | 67.091 | 120
SPRING | SUNDAY | 15 | Below 78.02 | 1.9363 | -0.00968 | 0 | 78.0178
SPRING | SUNDAY | 15 | Above 78.02 | -11.9922 | 0.16885 | 78.0178 | 120
SPRING | SUNDAY | 16 | Below 62.99 | 2.1514 | -0.01438 | 0 | 62.9922
SPRING | SUNDAY | 16 | Between 62.99 and 80.33 | 0.95709 | 0.00458 | 62.9922 | 80.333
SPRING | SUNDAY | 16 | Above 80.33 | -16.8471 | 0.22621 | 80.333 | 120
SPRING | SUNDAY | 17 | Below 63.44 | 2.3779 | -0.01656 | 0 | 63.444
SPRING | SUNDAY | 17 | Above 63.44 | 0.069205 | 0.01983 | 63.444 | 120
SPRING | SUNDAY | 18 | Below 70.53 | 2.446 | -0.01507 | 0 | 70.5327
SPRING | SUNDAY | 18 | Above 70.53 | -0.84222 | 0.03155 | 70.5327 | 120
SPRING | SUNDAY | 19 | Below 46.23 | 2.1992 | -0.0034 | 0 | 46.2308
SPRING | SUNDAY | 19 | Between 46.23 and 59.99 | 4.0623 | -0.0437 | 46.2308 | 59.9933
SPRING | SUNDAY | 19 | Above 59.99 | 0.4387 | 0.0167 | 59.9933 | 120
SPRING | SUNDAY | 20 | Below 64.06 | 2.8206 | -0.01999 | 0 | 64.0644
SPRING | SUNDAY | 20 | Above 64.06 | 0.096603 | 0.02253 | 64.0644 | 120
SPRING | SUNDAY | 21 | Below 60.05 | 2.6705 | -0.01592 | 0 | 60.0477
SPRING | SUNDAY | 21 | Above 60.05 | 0.77903 | 0.01558 | 60.0477 | 120
SPRING | SUNDAY | 22 | Below 67.41 | 1.7912 | -0.00106 | 0 | 67.4118
SPRING | SUNDAY | 22 | Above 67.41 | -4.1498 | 0.08707 | 67.4118 | 120
SPRING | SUNDAY | 23 | Below 55.95 | 1.8387 | -0.01015 | 0 | 55.9545
SPRING | SUNDAY | 23 | Above 55.95 | -0.43137 | 0.03042 | 55.9545 | 120
SPRING | SUNDAY | 24 | Below 57 | 1.636 | -0.01037 | 0 | 57
SPRING | SUNDAY | 24 | Above 57 | -0.46675 | 0.02652 | 57 | 120
FALL | WEEKDAY | 1 | Below 23 | 2.2559 | -0.04176 | 0 | 23.0011
FALL | WEEKDAY | 1 | Between 23 and 45.29 | 1.6156 | -0.01392 | 23.0011 | 45.2863
FALL | WEEKDAY | 1 | Above 45.29 | 1.165 | -0.00397 | 45.2863 | 120
FALL | WEEKDAY | 2 | Below 41.59 | 1.8863 | -0.02299 | 0 | 41.586
FALL | WEEKDAY | 2 | Above 41.59 | 1.0766 | -0.00352 | 41.586 | 120
FALL | WEEKDAY | 3 | Below 33.99 | 2.0028 | -0.02831 | 0 | 33.99
FALL | WEEKDAY | 3 | Between 33.99 and 50.98 | 1.5004 | -0.01353 | 33.99 | 50.9811
FALL | WEEKDAY | 3 | Above 50.98 | 0.7107 | 0.00196 | 50.9811 | 120
FALL | WEEKDAY | 4 | Below 32.05 | 1.9962 | -0.02838 | 0 | 32.0533
FALL | WEEKDAY | 4 | Between 32.05 and 45.98 | 1.557 | -0.01468 | 32.0533 | 45.9767
FALL | WEEKDAY | 4 | Above 45.98 | 0.90738 | -0.00055 | 45.9767 | 120
FALL | WEEKDAY | 5 | Below 32.04 | 2.3092 | -0.034 | 0 | 32.04
FALL | WEEKDAY | 5 | Above 32.04 | 1.4467 | -0.00708 | 32.04 | 120
FALL | WEEKDAY | 6 | Below 37.03 | 2.0306 | -0.01687 | 0 | 37.0322
FALL | WEEKDAY | 6 | Between 37.03 and 52.35 | 1.7036 | -0.00804 | 37.0322 | 52.3485
FALL | WEEKDAY | 6 | Above 52.35 | 1.1314 | 0.00289 | 52.3485 | 120
FALL | WEEKDAY | 7 | Below 36.98 | 2.0712 | -0.01504 | 0 | 36.9822
FALL | WEEKDAY | 7 | Above 36.98 | 1.6644 | -0.00404 | 36.9822 | 120
FALL | WEEKDAY | 8 | Below 32.97 | 2.2524 | -0.0248 | 0 | 32.9723
FALL | WEEKDAY | 8 | Between 32.97 and 63.94 | 1.6045 | -0.00515 | 32.9723 | 63.9378
FALL | WEEKDAY | 8 | Above 63.94 | -1.9371 | 0.05024 | 63.9378 | 120
FALL | WEEKDAY | 9 | Below 34.01 | 1.9981 | -0.02668 | 0 | 34.0089
FALL | WEEKDAY | 9 | Above 34.01 | 1.1346 | -0.00129 | 34.0089 | 120
FALL | WEEKDAY | 10 | Below 32.03 | 2.1238 | -0.03127 | 0 | 32.0333
FALL | WEEKDAY | 10 | Above 32.03 | 1.2451 | -0.00384 | 32.0333 | 120
FALL | WEEKDAY | 11 | Below 42.84 | 1.9745 | -0.02154 | 0 | 42.8357
FALL | WEEKDAY | 11 | Above 42.84 | 0.94777 | 0.00243 | 42.8357 | 120
FALL | WEEKDAY | 12 | Below 22.49 | 2.4788 | -0.04798 | 0 | 22.4884
FALL | WEEKDAY | 12 | Between 22.49 and 46.05 | 1.6948 | -0.01312 | 22.4884 | 46.0522
FALL | WEEKDAY | 12 | Above 46.05 | 1.0395 | 0.00111 | 46.0522 | 120
FALL | WEEKDAY | 13 | Below 30.4 | 3.0286 | -0.05571 | 0 | 30.404
FALL | WEEKDAY | 13 | Between 30.4 and 52.01 | 1.7091 | -0.01231 | 30.404 | 52.01
FALL | WEEKDAY | 13 | Above 52.01 | 0.95081 | 0.00227 | 52.01 | 120
FALL | WEEKDAY | 14 | Below 41.05 | 2.6644 | -0.03842 | 0 | 41.0522
FALL | WEEKDAY | 14 | Between 41.05 and 75.92 | 1.0954 | -0.0002 | 41.0522 | 75.9201
FALL | WEEKDAY | 14 | Above 75.92 | -4.6578 | 0.07558 | 75.9201 | 120
FALL | WEEKDAY | 15 | Below 55.29 | 2.1037 | -0.02107 | 0 | 55.2919
FALL | WEEKDAY | 15 | Above 55.29 | 0.53117 | 0.00737 | 55.2919 | 120
FALL | WEEKDAY | 16 | Below 27.67 | 2.6466 | -0.04403 | 0 | 27.667
FALL | WEEKDAY | 16 | Between 27.67 and 58.97 | 1.7861 | -0.01293 | 27.667 | 58.9734
FALL | WEEKDAY | 16 | Above 58.97 | 0.52703 | 0.00842 | 58.9734 | 120
FALL | WEEKDAY | 17 | Below 38 | 3.1846 | -0.0426 | 0 | 38.0033
FALL | WEEKDAY | 17 | Between 38 and 62.99 | 2.1236 | -0.01468 | 38.0033 | 62.9889
FALL | WEEKDAY | 17 | Above 62.99 | 0.47579 | 0.01148 | 62.9889 | 120
FALL | WEEKDAY | 18 | Below 39.02 | 4.0952 | -0.05507 | 0 | 39.0189
FALL | WEEKDAY | 18 | Between 39.02 and 70.79 | 2.6882 | -0.01901 | 39.0189 | 70.7925
FALL | WEEKDAY | 18 | Above 70.79 | -0.23695 | 0.02231 | 70.7925 | 120
FALL | WEEKDAY | 19 | Below 46.96 | 3.4017 | -0.03378 | 0 | 46.9589
FALL | WEEKDAY | 19 | Between 46.96 and 70.28 | 2.5227 | -0.01506 | 46.9589 | 70.2841
FALL | WEEKDAY | 19 | Above 70.28 | 0.38533 | 0.01535 | 70.2841 | 120
FALL | WEEKDAY | 20 | Below 38.65 | 3.4418 | -0.03396 | 0 | 38.6504
FALL | WEEKDAY | 20 | Between 38.65 and 63 | 2.9246 | -0.02058 | 38.6504 | 63.0033
FALL | WEEKDAY | 20 | Above 63 | 0.25139 | 0.02185 | 63.0033 | 120
FALL | WEEKDAY | 21 | Below 38.99 | 3.6098 | -0.04111 | 0 | 38.9922
FALL | WEEKDAY | 21 | Between 38.99 and 49.82 | 2.757 | -0.01924 | 38.9922 | 49.8246
FALL | WEEKDAY | 21 | Above 49.82 | 1.8686 | -0.00141 | 49.8246 | 120
FALL | WEEKDAY | 22 | Below 30.33 | 3.1707 | -0.04343 | 0 | 30.3263
FALL | WEEKDAY | 22 | Between 30.33 and 64.73 | 2.0671 | -0.00704 | 30.3263 | 64.7281
FALL | WEEKDAY | 22 | Above 64.73 | -2.0393 | 0.0564 | 64.7281 | 120
FALL | WEEKDAY | 23 | Below 45.96 | 2.4266 | -0.02303 | 0 | 45.9567
FALL | WEEKDAY | 23 | Above 45.96 | 1.5222 | -0.00335 | 45.9567 | 120
FALL | WEEKDAY | 24 | Below 36.37 | 2.1804 | -0.0252 | 0 | 36.3707
FALL | WEEKDAY | 24 | Above 36.37 | 1.5385 | -0.00755 | 36.3707 | 120
FALL | SATURDAY | 1 | Below 31 | 1.1887 | -4e-05 | 0 | 30.9989
FALL | SATURDAY | 1 | Between 31 and 59.59 | 1.5347 | -0.0112 | 30.9989 | 59.5871
FALL | SATURDAY | 1 | Above 59.59 | -0.91314 | 0.02988 | 59.5871 | 120
FALL | SATURDAY | 2 | Below 27 | 2.7786 | -0.05599 | 0 | 27.0033
FALL | SATURDAY | 2 | Between 27 and 48.95 | 1.8137 | -0.02026 | 27.0033 | 48.9523
FALL | SATURDAY | 2 | Above 48.95 | 0.47097 | 0.00717 | 48.9523 | 120
FALL | SATURDAY | 3 | Below 48.33 | 1.7214 | -0.01905 | 0 | 48.3263
FALL | SATURDAY | 3 | Above 48.33 | 0.58191 | 0.00453 | 48.3263 | 120
FALL | SATURDAY | 4 | Below 26.02 | 2.5176 | -0.05269 | 0 | 26.0155
FALL | SATURDAY | 4 | Between 26.02 and 56.12 | 1.4874 | -0.01309 | 26.0155 | 56.1154
FALL | SATURDAY | 4 | Above 56.12 | -0.44019 | 0.02126 | 56.1154 | 120
FALL | SATURDAY | 5 | Below 50.42 | 1.9799 | -0.02483 | 0 | 50.4195
FALL | SATURDAY | 5 | Above 50.42 | -0.25213 | 0.01944 | 50.4195 | 120
FALL | SATURDAY | 6 | Below 39.38 | 1.9524 | -0.02151 | 0 | 39.3829
FALL | SATURDAY | 6 | Between 39.38 and 58.99 | 1.4842 | -0.00962 | 39.3829 | 58.9878
FALL | SATURDAY | 6 | Above 58.99 | -3.0284 | 0.06688 | 58.9878 | 120
FALL | SATURDAY | 7 | All Temperatures | 1.6056 | -0.00987 | 0 | 120
FALL | SATURDAY | 8 | Below 51.23 | 1.9204 | -0.01423 | 0 | 51.2264
FALL | SATURDAY | 8 | Above 51.23 | -0.1952 | 0.02707 | 51.2264 | 120
FALL | SATURDAY | 9 | Below 28.96 | 2.8046 | -0.04372 | 0 | 28.9611
FALL | SATURDAY | 9 | Above 28.96 | 1.5801 | -0.00144 | 28.9611 | 120
FALL | SATURDAY | 10 | Below 28.92 | 3.4379 | -0.0585 | 0 | 28.9245
FALL | SATURDAY | 10 | Above 28.92 | 2.0177 | -0.0094 | 28.9245 | 120
FALL | SATURDAY | 11 | All Temperatures | 2.239 | -0.01131 | 0 | 120
FALL | SATURDAY | 12 | Below 49.04 | 2.08 | -0.00345 | 0 | 49.0388
FALL | SATURDAY | 12 | Between 49.04 and 57.4 | 4.6795 | -0.05646 | 49.0388 | 57.4029
FALL | SATURDAY | 12 | Above 57.4 | 0.62688 | 0.01414 | 57.4029 | 120
FALL | SATURDAY | 13 | Below 31.25 | 4.5369 | -0.08413 | 0 | 31.2453
FALL | SATURDAY | 13 | Above 31.25 | 2.1354 | -0.00727 | 31.2453 | 120
FALL | SATURDAY | 14 | Below 37 | 3.7108 | -0.05297 | 0 | 37.0044
FALL | SATURDAY | 14 | Between 37 and 71.57 | 2.0256 | -0.00743 | 37.0044 | 71.5749
FALL | SATURDAY | 14 | Above 71.57 | -5.6902 | 0.10037 | 71.5749 | 120
FALL | SATURDAY | 15 | Below 34.26 | 3.9839 | -0.06578 | 0 | 34.2642
FALL | SATURDAY | 15 | Above 34.26 | 1.9924 | -0.00766 | 34.2642 | 120
FALL | SATURDAY | 16 | Below 35.45 | 3.7956 | -0.05567 | 0 | 35.4528
FALL | SATURDAY | 16 | Above 35.45 | 2.1825 | -0.01017 | 35.4528 | 120
FALL | SATURDAY | 17 | All Temperatures | 2.2842 | -0.01356 | 0 | 120
FALL | SATURDAY | 18 | Below 64.96 | 2.9179 | -0.02304 | 0 | 64.9556
FALL | SATURDAY | 18 | Above 64.96 | -0.049941 | 0.02265 | 64.9556 | 120
FALL | SATURDAY | 19 | Below 61.01 | 2.9429 | -0.02438 | 0 | 61.0133
FALL | SATURDAY | 19 | Above 61.01 | 0.61771 | 0.01373 | 61.0133 | 120
FALL | SATURDAY | 20 | Below 46.02 | 3.037 | -0.02941 | 0 | 46.0189
FALL | SATURDAY | 20 | Above 46.02 | 1.7618 | -0.0017 | 46.0189 | 120
FALL | SATURDAY | 21 | Below 60.92 | 2.4218 | -0.0147 | 0 | 60.9234
FALL | SATURDAY | 21 | Above 60.92 | -0.75479 | 0.03744 | 60.9234 | 120
FALL | SATURDAY | 22 | Below 29.42 | 3.7951 | -0.06659 | 0 | 29.4151
FALL | SATURDAY | 22 | Above 29.42 | 2.1602 | -0.01101 | 29.4151 | 120
FALL | SATURDAY | 23 | Below 56.99 | 2.194 | -0.01829 | 0 | 56.9933
FALL | SATURDAY | 23 | Above 56.99 | 0.12173 | 0.01807 | 56.9933 | 120
FALL | SATURDAY | 24 | Below 60.75 | 1.9036 | -0.01535 | 0 | 60.7492
FALL | SATURDAY | 24 | Above 60.75 | -0.7402 | 0.02817 | 60.7492 | 120
FALL | SUNDAY | 1 | Below 27.04 | 3.3711 | -0.07301 | 0 | 27.0411
FALL | SUNDAY | 1 | Between 27.04 and 59.98 | 1.7987 | -0.01486 | 27.0411 | 59.9822
FALL | SUNDAY | 1 | Above 59.98 | -1.1219 | 0.03383 | 59.9822 | 120
FALL | SUNDAY | 2 | Below 45.41 | 1.8237 | -0.01872 | 0 | 45.4127
FALL | SUNDAY | 2 | Above 45.41 | 1.1852 | -0.00466 | 45.4127 | 120
FALL | SUNDAY | 3 | Below 25.04 | 3.2835 | -0.08244 | 0 | 25.0411
FALL | SUNDAY | 3 | Between 25.04 and 45.99 | 1.611 | -0.01565 | 25.0411 | 45.9867
FALL | SUNDAY | 3 | Above 45.99 | 1.032 | -0.00306 | 45.9867 | 120
FALL | SUNDAY | 4 | All Temperatures | 1.4893 | -0.01199 | 0 | 120
FALL | SUNDAY | 5 | Below 25.06 | 3.1101 | -0.07735 | 0 | 25.0566
FALL | SUNDAY | 5 | Above 25.06 | 1.4231 | -0.01002 | 25.0566 | 120
FALL | SUNDAY | 6 | Below 39 | 1.5887 | -0.0086 | 0 | 39
FALL | SUNDAY | 6 | Between 39 and 45 | 2.8609 | -0.04122 | 39 | 45
FALL | SUNDAY | 6 | Above 45 | 1.0834 | -0.00172 | 45 | 120
FALL | SUNDAY | 7 | Below 25.06 | 3.2221 | -0.0723 | 0 | 25.0588
FALL | SUNDAY | 7 | Above 25.06 | 1.6439 | -0.00932 | 25.0588 | 120
FALL | SUNDAY | 8 | Below 39.96 | 1.9328 | -0.00953 | 0 | 39.9623
FALL | SUNDAY | 8 | Between 39.96 and 48.28 | 3.2272 | -0.04192 | 39.9623 | 48.283
FALL | SUNDAY | 8 | Above 48.28 | 0.19257 | 0.02093 | 48.283 | 120
FALL | SUNDAY | 9 | Below 26.04 | 3.3305 | -0.06212 | 0 | 26.0377
FALL | SUNDAY | 9 | Above 26.04 | 2.0445 | -0.01273 | 26.0377 | 120
FALL | SUNDAY | 10 | All Temperatures | 2.4068 | -0.01895 | 0 | 120
FALL | SUNDAY | 11 | Below 32.04 | 3.1198 | -0.0498 | 0 | 32.0444
FALL | SUNDAY | 11 | Above 32.04 | 1.6329 | -0.0034 | 32.0444 | 120
FALL | SUNDAY | 12 | Below 34.01 | 3.3085 | -0.04846 | 0 | 34.0055
FALL | SUNDAY | 12 | Above 34.01 | 1.9778 | -0.00933 | 34.0055 | 120
FALL | SUNDAY | 13 | Below 65.04 | 2.4141 | -0.01939 | 0 | 65.0377
FALL | SUNDAY | 13 | Above 65.04 | -0.95228 | 0.03237 | 65.0377 | 120
FALL | SUNDAY | 14 | Below 54.98 | 2.6009 | -0.02303 | 0 | 54.9822
FALL | SUNDAY | 14 | Above 54.98 | 1.3841 | -0.0009 | 54.9822 | 120
FALL | SUNDAY | 15 | All Temperatures | 2.0426 | -0.00985 | 0 | 120
FALL | SUNDAY | 16 | Below 37.25 | 3.0399 | -0.03759 | 0 | 37.2464
FALL | SUNDAY | 16 | Above 37.25 | 1.8715 | -0.00622 | 37.2464 | 120
FALL | SUNDAY | 17 | Below 60.72 | 2.6617 | -0.02322 | 0 | 60.7181
FALL | SUNDAY | 17 | Above 60.72 | -0.20357 | 0.02397 | 60.7181 | 120
FALL | SUNDAY | 18 | Below 35.12 | 4.4632 | -0.07341 | 0 | 35.1154
FALL | SUNDAY | 18 | Above 35.12 | 2.0585 | -0.00493 | 35.1154 | 120
FALL | SUNDAY | 19 | Below 41.31 | 3.8274 | -0.04626 | 0 | 41.3063
FALL | SUNDAY | 19 | Above 41.31 | 1.976 | -0.00144 | 41.3063 | 120
FALL | SUNDAY | 20 | Below 47.14 | 3.1587 | -0.0289 | 0 | 47.1387
FALL | SUNDAY | 20 | Above 47.14 | 1.7497 | 0.00099 | 47.1387 | 120
FALL | SUNDAY | 21 | Below 39.29 | 3.4072 | -0.03897 | 0 | 39.2919
FALL | SUNDAY | 21 | Above 39.29 | 2.0792 | -0.00517 | 39.2919 | 120
FALL | SUNDAY | 22 | Below 32.04 | 2.1508 | -0.00224 | 0 | 32.04
FALL | SUNDAY | 22 | Between 32.04 and 40.43 | 3.9316 | -0.05782 | 32.04 | 40.4306
FALL | SUNDAY | 22 | Above 40.43 | 1.8405 | -0.0061 | 40.4306 | 120
FALL | SUNDAY | 23 | Below 41.09 | 2.4339 | -0.02628 | 0 | 41.0877
FALL | SUNDAY | 23 | Above 41.09 | 1.555 | -0.00489 | 41.0877 | 120
FALL | SUNDAY | 24 | Below 42.99 | 1.974 | -0.0207 | 0 | 42.9856
FALL | SUNDAY | 24 | Above 42.99 | 1.3301 | -0.00572 | 42.9856 | 120

## TOU
Profile:TOU |  | Weather Response Function
(3) Compute the profile
(1) For each hour of each |  |  | (2) Select the | kW index value, y, as
day to be profiled, |  |  | temperature, x, for | y = mx + b where |  | Machine Readable
identify the: |  |  | the hour within the | b | m | Temperature Ranges
Season | DayType | Hour | Temperature Range | Constant | Coefficient | Low-End | High-End
FALL | SATURDAY | 1 | Below 54.93 | 1.3343 | -0.01217 | -20 | 54.93
FALL | SATURDAY | 1 | Above 54.93 | -0.11873 | 0.01428 | 54.93 | 120
FALL | SATURDAY | 2 | Between 0 and 53.92 | 1.5667 | -0.0185 | 0 | 53.92
FALL | SATURDAY | 2 | Above 53.92 | -1.2273 | 0.03332 | 53.92 | 120
FALL | SATURDAY | 3 | Between 0 and 53.77 | 1.3825 | -0.01465 | 0 | 53.77
FALL | SATURDAY | 3 | Above 53.77 | -0.21182 | 0.015 | 53.77 | 120
FALL | SATURDAY | 4 | Between 0 and 52.92 | 1.347 | -0.01484 | 0 | 52.92
FALL | SATURDAY | 4 | Above 52.92 | -0.10611 | 0.01262 | 52.92 | 120
FALL | SATURDAY | 5 | Between 0 and 44.15 | 2.0854 | -0.03134 | 0 | 44.15
FALL | SATURDAY | 5 | Above 44.15 | 0.64349 | 0.00132 | 44.15 | 120
FALL | SATURDAY | 6 | Between 0 and 43.15 | 2.5781 | -0.0414 | 0 | 43.15
FALL | SATURDAY | 6 | Above 43.15 | 0.77709 | 0.00034 | 43.15 | 120
FALL | SATURDAY | 7 | All Temperatures | 1.2776 | -0.00715 | 0 | 120
FALL | SATURDAY | 8 | Between 0 and 53.98 | 1.6409 | -0.01338 | 0 | 53.98
FALL | SATURDAY | 8 | Above 53.98 | -0.066012 | 0.01824 | 53.98 | 120
FALL | SATURDAY | 9 | Between 0 and 56.59 | 1.8386 | -0.01197 | 0 | 56.59
FALL | SATURDAY | 9 | Above 56.59 | -0.051471 | 0.02143 | 56.59 | 120
FALL | SATURDAY | 10 | Between 0 and 58.8 | 1.5886 | -0.00697 | 0 | 58.8
FALL | SATURDAY | 10 | Above 58.8 | -0.55767 | 0.02953 | 58.8 | 120
FALL | SATURDAY | 11 | Between 0 and 61.93 | 1.4373 | -0.00448 | 0 | 61.93
FALL | SATURDAY | 11 | Above 61.93 | -0.26774 | 0.02305 | 61.93 | 120
FALL | SATURDAY | 12 | Between 0 and 63.56 | 1.8273 | -0.01282 | 0 | 63.56
FALL | SATURDAY | 12 | Above 63.56 | -2.1851 | 0.05031 | 63.56 | 120
FALL | SATURDAY | 13 | Between 0 and 64.56 | 2.082 | -0.01697 | 0 | 64.56
FALL | SATURDAY | 13 | Above 64.56 | -4.069 | 0.07831 | 64.56 | 120
FALL | SATURDAY | 14 | Between 0 and 65.56 | 1.9775 | -0.01481 | 0 | 65.56
FALL | SATURDAY | 14 | Above 65.56 | -4.0446 | 0.07705 | 65.56 | 120
FALL | SATURDAY | 15 | Between 0 and 65.56 | 2.1256 | -0.0177 | 0 | 65.56
FALL | SATURDAY | 15 | Above 65.56 | -2.7302 | 0.05637 | 65.56 | 120
FALL | SATURDAY | 16 | All Temperatures | 0.88206 | 0.00678 | 0 | 120
FALL | SATURDAY | 17 | All Temperatures | 1.2706 | 0.00203 | 0 | 120
FALL | SATURDAY | 18 | Between 0 and 53.59 | 4.6529 | -0.06238 | 0 | 53.59
FALL | SATURDAY | 18 | Above 53.59 | 1.0045 | 0.0057 | 53.59 | 120
FALL | SATURDAY | 19 | Between 0 and 51.2 | 3.9906 | -0.04976 | 0 | 51.2
FALL | SATURDAY | 19 | Above 51.2 | 1.74 | -0.0058 | 51.2 | 120
FALL | SATURDAY | 20 | Between 0 and 50.97 | 2.8136 | -0.02779 | 0 | 50.97
FALL | SATURDAY | 20 | Above 50.97 | 1.283 | 0.00224 | 50.97 | 120
FALL | SATURDAY | 21 | Between 0 and 54.74 | 2.1552 | -0.01732 | 0 | 54.74
FALL | SATURDAY | 21 | Above 54.74 | 0.0073027 | 0.02192 | 54.74 | 120
FALL | SATURDAY | 22 | Between 0 and 56.64 | 1.7844 | -0.01118 | 0 | 56.64
FALL | SATURDAY | 22 | Above 56.64 | 0.044439 | 0.01954 | 56.64 | 120
FALL | SATURDAY | 23 | Between 0 and 55.64 | 1.8404 | -0.01508 | 0 | 55.64
FALL | SATURDAY | 23 | Above 55.64 | 0.033831 | 0.01739 | 55.64 | 120
FALL | SATURDAY | 24 | Between 0 and 46.08 | 2.0922 | -0.02494 | 0 | 46.08
FALL | SATURDAY | 24 | Above 46.08 | 0.89128 | 0.00112 | 46.08 | 120
FALL | SUNDAY | 1 | Between 0 and 59.25 | 1.4855 | -0.01544 | 0 | 59.25
FALL | SUNDAY | 1 | Above 59.25 | -2.7838 | 0.05662 | 59.25 | 120
FALL | SUNDAY | 2 | Between 0 and 60.9 | 1.2373 | -0.01007 | 0 | 60.9
FALL | SUNDAY | 2 | Above 60.9 | -13.0095 | 0.22386 | 60.9 | 120
FALL | SUNDAY | 3 | Between 0 and 59.59 | 1.6276 | -0.01967 | 0 | 59.59
FALL | SUNDAY | 3 | Above 59.59 | -16.5486 | 0.28535 | 59.59 | 120
FALL | SUNDAY | 4 | Between 0 and 56.26 | 1.2946 | -0.01274 | 0 | 56.26
FALL | SUNDAY | 4 | Above 56.26 | -0.79553 | 0.02441 | 56.26 | 120
FALL | SUNDAY | 5 | Between 0 and 56.46 | 1.329 | -0.01361 | 0 | 56.46
FALL | SUNDAY | 5 | Above 56.46 | -1.2811 | 0.03262 | 56.46 | 120
FALL | SUNDAY | 6 | Between 0 and 57.31 | 1.5671 | -0.01791 | 0 | 57.31
FALL | SUNDAY | 6 | Above 57.31 | -3.3422 | 0.06775 | 57.31 | 120
FALL | SUNDAY | 7 | All Temperatures | 1.2671 | -0.0082 | 0 | 120
FALL | SUNDAY | 8 | Between 0 and 42.64 | 2.2782 | -0.02811 | 0 | 42.64
FALL | SUNDAY | 8 | Above 42.64 | 1.3252 | -0.00576 | 42.64 | 120
FALL | SUNDAY | 9 | All Temperatures | 1.8195 | -0.00877 | 0 | 120
FALL | SUNDAY | 10 | All Temperatures | 1.9388 | -0.01244 | 0 | 120
FALL | SUNDAY | 11 | All Temperatures | 1.5462 | -0.00683 | 0 | 120
FALL | SUNDAY | 12 | All Temperatures | 1.7984 | -0.01084 | 0 | 120
FALL | SUNDAY | 13 | All Temperatures | 1.8797 | -0.0102 | 0 | 120
FALL | SUNDAY | 14 | All Temperatures | 1.8458 | -0.00992 | 0 | 120
FALL | SUNDAY | 15 | Between 0 and 72.13 | 1.6736 | -0.00746 | 0 | 72.13
FALL | SUNDAY | 15 | Above 72.13 | -2.7884 | 0.0544 | 72.13 | 120
FALL | SUNDAY | 16 | All Temperatures | 1.6317 | -0.00627 | 0 | 120
FALL | SUNDAY | 17 | All Temperatures | 1.7435 | -0.00732 | 0 | 120
FALL | SUNDAY | 18 | Between 0 and 54.2 | 2.4868 | -0.02126 | 0 | 54.2
FALL | SUNDAY | 18 | Above 54.2 | 1.3899 | -0.00102 | 54.2 | 120
FALL | SUNDAY | 19 | Between 0 and 53.59 | 2.469 | -0.01847 | 0 | 53.59
FALL | SUNDAY | 19 | Above 53.59 | 1.6513 | -0.00321 | 53.59 | 120
FALL | SUNDAY | 20 | All Temperatures | 1.8538 | -0.00469 | 0 | 120
FALL | SUNDAY | 21 | Between 0 and 65.07 | 2.054 | -0.01316 | 0 | 65.07
FALL | SUNDAY | 21 | Above 65.07 | -5.2789 | 0.09954 | 65.07 | 120
FALL | SUNDAY | 22 | Between 0 and 63.72 | 1.9678 | -0.01351 | 0 | 63.72
FALL | SUNDAY | 22 | Above 63.72 | -7.8109 | 0.13995 | 63.72 | 120
FALL | SUNDAY | 23 | Between 0 and 61.41 | 1.6192 | -0.01132 | 0 | 61.41
FALL | SUNDAY | 23 | Above 61.41 | -2.86 | 0.06162 | 61.41 | 120
FALL | SUNDAY | 24 | Between 0 and 45.08 | 2.154 | -0.02893 | 0 | 45.08
FALL | SUNDAY | 24 | Above 45.08 | 0.96387 | -0.00253 | 45.08 | 120
FALL | WEEKDAY | 1 | Between 0 and 44.97 | 2.0657 | -0.03046 | 0 | 44.97
FALL | WEEKDAY | 1 | Between 44.97 and 62.67 | 0.76074 | -0.00144 | 44.97 | 62.67
FALL | WEEKDAY | 1 | Above 62.67 | -4.0694 | 0.07563 | 62.67 | 120
FALL | WEEKDAY | 2 | Between 0 and 44.52 | 1.9023 | -0.02716 | 0 | 44.52
FALL | WEEKDAY | 2 | Between 44.52 and 62.67 | 0.79898 | -0.00238 | 44.52 | 62.67
FALL | WEEKDAY | 2 | Above 62.67 | -20.3253 | 0.33468 | 62.67 | 120
FALL | WEEKDAY | 3 | Between 0 and 43.97 | 1.7411 | -0.0241 | 0 | 43.97
FALL | WEEKDAY | 3 | Between 43.97 and 61.67 | 0.76105 | -0.00181 | 43.97 | 61.67
FALL | WEEKDAY | 3 | Above 61.67 | -2.1166 | 0.04485 | 61.67 | 120
FALL | WEEKDAY | 4 | Between 0 and 43.25 | 2.0042 | -0.03077 | 0 | 43.25
FALL | WEEKDAY | 4 | Above 43.25 | 0.72977 | -0.0013 | 43.25 | 120
FALL | WEEKDAY | 5 | Between 0 and 43.85 | 1.7902 | -0.02436 | 0 | 43.85
FALL | WEEKDAY | 5 | Between 43.85 and 60.67 | 0.75882 | -0.00084 | 43.85 | 60.67
FALL | WEEKDAY | 5 | Above 60.67 | -5.4188 | 0.10098 | 60.67 | 120
FALL | WEEKDAY | 6 | Between 0 and 42.25 | 2.4281 | -0.03751 | 0 | 42.25
FALL | WEEKDAY | 6 | Above 42.25 | 0.87602 | -0.00077 | 42.25 | 120
FALL | WEEKDAY | 7 | Between 0 and 42.67 | 2.3251 | -0.03133 | 0 | 42.67
FALL | WEEKDAY | 7 | Above 42.67 | 0.98009 | 0.00019 | 42.67 | 120
FALL | WEEKDAY | 8 | Between 0 and 44.18 | 2.2448 | -0.02736 | 0 | 44.18
FALL | WEEKDAY | 8 | Above 44.18 | 1.0652 | -0.00066 | 44.18 | 120
FALL | WEEKDAY | 9 | Between 0 and 46.82 | 2.0235 | -0.0218 | 0 | 46.82
FALL | WEEKDAY | 9 | Between 46.82 and 64.52 | 1.0576 | -0.00117 | 46.82 | 64.52
FALL | WEEKDAY | 9 | Above 64.52 | -2.6932 | 0.05696 | 64.52 | 120
FALL | WEEKDAY | 10 | Between 0 and 50.64 | 1.7608 | -0.01572 | 0 | 50.64
FALL | WEEKDAY | 10 | Between 50.64 and 67.95 | 1.0291 | -0.00127 | 50.64 | 67.95
FALL | WEEKDAY | 10 | Above 67.95 | -43.8375 | 0.65901 | 67.95 | 120
FALL | WEEKDAY | 11 | Between 0 and 53.07 | 1.6474 | -0.01285 | 0 | 53.07
FALL | WEEKDAY | 11 | Between 53.07 and 68.75 | 1.0552 | -0.00169 | 53.07 | 68.75
FALL | WEEKDAY | 11 | Above 68.75 | -2.1646 | 0.04514 | 68.75 | 120
FALL | WEEKDAY | 12 | Between 0 and 50.03 | 1.0968 | -0.00069 | 0 | 50.03
FALL | WEEKDAY | 12 | Between 50.03 and 55.61 | 2.5037 | -0.02881 | 50.03 | 55.61
FALL | WEEKDAY | 12 | Above 55.61 | 0.61751 | 0.00511 | 55.61 | 120
FALL | WEEKDAY | 13 | Between 0 and 71.41 | 1.185 | -0.0043 | 0 | 71.41
FALL | WEEKDAY | 13 | Above 71.41 | -1.3829 | 0.03166 | 71.41 | 120
FALL | WEEKDAY | 14 | Between 0 and 74.13 | 1.0817 | -0.00301 | 0 | 74.13
FALL | WEEKDAY | 14 | Above 74.13 | -8.8845 | 0.13143 | 74.13 | 120
FALL | WEEKDAY | 15 | Between 0 and 45.44 | 2.2645 | -0.02791 | 0 | 45.44
FALL | WEEKDAY | 15 | Between 45.44 and 74.13 | 1.1289 | -0.00292 | 45.44 | 74.13
FALL | WEEKDAY | 15 | Above 74.13 | -8.6772 | 0.12936 | 74.13 | 120
FALL | WEEKDAY | 16 | Between 0 and 60.36 | 1.5144 | -0.00787 | 0 | 60.36
FALL | WEEKDAY | 16 | Between 60.36 and 75.28 | 1.0732 | -0.00056 | 60.36 | 75.28
FALL | WEEKDAY | 16 | Above 75.28 | -9.5901 | 0.14109 | 75.28 | 120
FALL | WEEKDAY | 17 | Between 0 and 57.52 | 2.1753 | -0.01696 | 0 | 57.52
FALL | WEEKDAY | 17 | Between 57.52 and 74.64 | 1.5281 | -0.00571 | 57.52 | 74.64
FALL | WEEKDAY | 17 | Above 74.64 | -8.2645 | 0.12549 | 74.64 | 120
FALL | WEEKDAY | 18 | Between 0 and 55.34 | 2.887 | -0.02749 | 0 | 55.34
FALL | WEEKDAY | 18 | Between 55.34 and 73.64 | 1.9323 | -0.01024 | 55.34 | 73.64
FALL | WEEKDAY | 18 | Above 73.64 | -6.7976 | 0.10831 | 73.64 | 120
FALL | WEEKDAY | 19 | Between 0 and 52.93 | 3.1341 | -0.03084 | 0 | 52.93
FALL | WEEKDAY | 19 | Above 52.93 | 1.9039 | -0.0076 | 52.93 | 120
FALL | WEEKDAY | 20 | Between 0 and 51.07 | 2.6497 | -0.02255 | 0 | 51.07
FALL | WEEKDAY | 20 | Between 51.07 and 67.33 | 1.6243 | -0.00247 | 51.07 | 67.33
FALL | WEEKDAY | 20 | Above 67.33 | -2.8759 | 0.06437 | 67.33 | 120
FALL | WEEKDAY | 21 | Between 0 and 50.2 | 2.7339 | -0.02743 | 0 | 50.2
FALL | WEEKDAY | 21 | Between 50.2 and 66.97 | 1.3706 | -0.00027 | 50.2 | 66.97
FALL | WEEKDAY | 21 | Above 66.97 | -8.3665 | 0.14513 | 66.97 | 120
FALL | WEEKDAY | 22 | Between 0 and 48.31 | 2.7578 | -0.02942 | 0 | 48.31
FALL | WEEKDAY | 22 | Between 48.31 and 65.52 | 1.5741 | -0.00492 | 48.31 | 65.52
FALL | WEEKDAY | 22 | Above 65.52 | -13.9604 | 0.23216 | 65.52 | 120
FALL | WEEKDAY | 23 | Between 0 and 47.46 | 2.077 | -0.01986 | 0 | 47.46
FALL | WEEKDAY | 23 | Between 47.46 and 64.57 | 1.3252 | -0.00402 | 47.46 | 64.57
FALL | WEEKDAY | 23 | Above 64.57 | -17.4335 | 0.28648 | 64.57 | 120
FALL | WEEKDAY | 24 | Between 0 and 45.98 | 1.9013 | -0.02245 | 0 | 45.98
FALL | WEEKDAY | 24 | Between 45.98 and 63.57 | 0.9333 | -0.0014 | 45.98 | 63.57
FALL | WEEKDAY | 24 | Above 63.57 | -9.1775 | 0.15764 | 63.57 | 120
SPRING | SATURDAY | 1 | Between 0 and 53.18 | 1.3308 | -0.01338 | 0 | 53.18
SPRING | SATURDAY | 1 | Above 53.18 | -0.056183 | 0.0127 | 53.18 | 120
SPRING | SATURDAY | 2 | Between 0 and 55.66 | 1.0424 | -0.0065 | 0 | 55.66
SPRING | SATURDAY | 2 | Above 55.66 | 0.23592 | 0.00799 | 55.66 | 120
SPRING | SATURDAY | 3 | Between 0 and 55.33 | 1.0544 | -0.00732 | 0 | 55.33
SPRING | SATURDAY | 3 | Above 55.33 | 0.25551 | 0.00712 | 55.33 | 120
SPRING | SATURDAY | 4 | Between 0 and 52.97 | 1.0093 | -0.00677 | 0 | 52.97
SPRING | SATURDAY | 4 | Above 52.97 | 0.40602 | 0.00462 | 52.97 | 120
SPRING | SATURDAY | 5 | Between 0 and 42.7 | 1.298 | -0.01411 | 0 | 42.7
SPRING | SATURDAY | 5 | Above 42.7 | 0.71849 | -0.00054 | 42.7 | 120
SPRING | SATURDAY | 6 | All Temperatures | 1.12 | -0.0048 | 0 | 120
SPRING | SATURDAY | 7 | Between 0 and 50.74 | 1.229 | -0.00712 | 0 | 50.74
SPRING | SATURDAY | 7 | Above 50.74 | 0.67393 | 0.00382 | 50.74 | 120
SPRING | SATURDAY | 8 | Between 0 and 45.41 | 1.7655 | -0.01788 | 0 | 45.41
SPRING | SATURDAY | 8 | Above 45.41 | 0.66525 | 0.00635 | 45.41 | 120
SPRING | SATURDAY | 9 | Between 0 and 56.33 | 1.7089 | -0.01124 | 0 | 56.33
SPRING | SATURDAY | 9 | Above 56.33 | -0.14771 | 0.02172 | 56.33 | 120
SPRING | SATURDAY | 10 | Between 0 and 61.61 | 1.5664 | -0.00765 | 0 | 61.61
SPRING | SATURDAY | 10 | Above 61.61 | -0.17648 | 0.02064 | 61.61 | 120
SPRING | SATURDAY | 11 | Between 0 and 51.59 | 1.9991 | -0.0194 | 0 | 51.59
SPRING | SATURDAY | 11 | Above 51.59 | 0.49322 | 0.00979 | 51.59 | 120
SPRING | SATURDAY | 12 | Between 0 and 67.66 | 1.5791 | -0.00775 | 0 | 67.66
SPRING | SATURDAY | 12 | Above 67.66 | -0.95736 | 0.02974 | 67.66 | 120
SPRING | SATURDAY | 13 | Between 0 and 67.25 | 1.5232 | -0.00817 | 0 | 67.25
SPRING | SATURDAY | 13 | Above 67.25 | -1.316 | 0.03405 | 67.25 | 120
SPRING | SATURDAY | 14 | Between 0 and 67.15 | 1.3869 | -0.00599 | 0 | 67.15
SPRING | SATURDAY | 14 | Above 67.15 | -0.60398 | 0.02366 | 67.15 | 120
SPRING | SATURDAY | 15 | Between 0 and 68.15 | 1.5217 | -0.00723 | 0 | 68.15
SPRING | SATURDAY | 15 | Above 68.15 | -0.5813 | 0.02363 | 68.15 | 120
SPRING | SATURDAY | 16 | Between 0 and 69.52 | 1.7444 | -0.0117 | 0 | 69.52
SPRING | SATURDAY | 16 | Above 69.52 | -2.6593 | 0.05164 | 69.52 | 120
SPRING | SATURDAY | 17 | Between 0 and 70.48 | 1.6132 | -0.00863 | 0 | 70.48
SPRING | SATURDAY | 17 | Above 70.48 | -1.4117 | 0.03429 | 70.48 | 120
SPRING | SATURDAY | 18 | Between 0 and 70.93 | 1.5277 | -0.00649 | 0 | 70.93
SPRING | SATURDAY | 18 | Above 70.93 | -1.0656 | 0.03007 | 70.93 | 120
SPRING | SATURDAY | 19 | All Temperatures | 1.532 | -0.00529 | 0 | 120
SPRING | SATURDAY | 20 | Between 0 and 55.89 | 2.3786 | -0.02214 | 0 | 55.89
SPRING | SATURDAY | 20 | Above 55.89 | 1.0832 | 0.00104 | 55.89 | 120
SPRING | SATURDAY | 21 | Between 0 and 51.1 | 1.9487 | -0.01422 | 0 | 51.1
SPRING | SATURDAY | 21 | Above 51.1 | 1.1501 | 0.00141 | 51.1 | 120
SPRING | SATURDAY | 22 | Between 0 and 62.28 | 1.279 | -0.00238 | 0 | 62.28
SPRING | SATURDAY | 22 | Above 62.28 | 0.54344 | 0.00943 | 62.28 | 120
SPRING | SATURDAY | 23 | Between 0 and 51.61 | 1.7683 | -0.014 | 0 | 51.61
SPRING | SATURDAY | 23 | Above 51.61 | 0.79964 | 0.00477 | 51.61 | 120
SPRING | SATURDAY | 24 | Between 0 and 48.92 | 1.7042 | -0.01634 | 0 | 48.92
SPRING | SATURDAY | 24 | Above 48.92 | 0.79918 | 0.00216 | 48.92 | 120
SPRING | SUNDAY | 1 | Between 0 and 60.23 | 1.0593 | -0.00604 | 0 | 60.23
SPRING | SUNDAY | 1 | Above 60.23 | 0.20105 | 0.00821 | 60.23 | 120
SPRING | SUNDAY | 2 | Between 0 and 58.89 | 0.9515 | -0.00406 | 0 | 58.89
SPRING | SUNDAY | 2 | Above 58.89 | 0.20955 | 0.00854 | 58.89 | 120
SPRING | SUNDAY | 3 | Between 0 and 56.48 | 0.99089 | -0.00551 | 0 | 56.48
SPRING | SUNDAY | 3 | Above 56.48 | 0.33916 | 0.00603 | 56.48 | 120
SPRING | SUNDAY | 4 | Between 0 and 45.11 | 1.3539 | -0.01475 | 0 | 45.11
SPRING | SUNDAY | 4 | Above 45.11 | 0.5581 | 0.00289 | 45.11 | 120
SPRING | SUNDAY | 5 | Between 0 and 48.05 | 1.2166 | -0.01213 | 0 | 48.05
SPRING | SUNDAY | 5 | Above 48.05 | 0.38774 | 0.00512 | 48.05 | 120
SPRING | SUNDAY | 6 | Between 0 and 49.02 | 1.3307 | -0.01346 | 0 | 49.02
SPRING | SUNDAY | 6 | Above 49.02 | 0.31806 | 0.0072 | 49.02 | 120
SPRING | SUNDAY | 7 | Between 0 and 53.87 | 1.1069 | -0.00603 | 0 | 53.87
SPRING | SUNDAY | 7 | Above 53.87 | 0.57899 | 0.00377 | 53.87 | 120
SPRING | SUNDAY | 8 | Between 0 and 56.41 | 1.2317 | -0.00495 | 0 | 56.41
SPRING | SUNDAY | 8 | Above 56.41 | 0.62193 | 0.00586 | 56.41 | 120
SPRING | SUNDAY | 9 | Between 0 and 60.41 | 1.4253 | -0.00425 | 0 | 60.41
SPRING | SUNDAY | 9 | Above 60.41 | 0.18505 | 0.01628 | 60.41 | 120
SPRING | SUNDAY | 10 | Between 0 and 63.59 | 1.7689 | -0.00941 | 0 | 63.59
SPRING | SUNDAY | 10 | Above 63.59 | 0.048806 | 0.01764 | 63.59 | 120
SPRING | SUNDAY | 11 | Between 0 and 66.74 | 1.4016 | -0.00413 | 0 | 66.74
SPRING | SUNDAY | 11 | Above 66.74 | -0.29353 | 0.02127 | 66.74 | 120
SPRING | SUNDAY | 12 | Between 0 and 69.43 | 1.5166 | -0.00565 | 0 | 69.43
SPRING | SUNDAY | 12 | Above 69.43 | -0.64329 | 0.02546 | 69.43 | 120
SPRING | SUNDAY | 13 | Between 0 and 72.36 | 1.5983 | -0.00572 | 0 | 72.36
SPRING | SUNDAY | 13 | Above 72.36 | -0.96761 | 0.02974 | 72.36 | 120
SPRING | SUNDAY | 14 | Between 0 and 74.46 | 1.5926 | -0.00743 | 0 | 74.46
SPRING | SUNDAY | 14 | Above 74.46 | -3.1407 | 0.05614 | 74.46 | 120
SPRING | SUNDAY | 15 | Between 0 and 76.49 | 1.6879 | -0.00901 | 0 | 76.49
SPRING | SUNDAY | 15 | Above 76.49 | -4.407 | 0.07067 | 76.49 | 120
SPRING | SUNDAY | 16 | Between 0 and 77.59 | 1.805 | -0.01145 | 0 | 77.59
SPRING | SUNDAY | 16 | Above 77.59 | -4.7304 | 0.07278 | 77.59 | 120
SPRING | SUNDAY | 17 | Between 0 and 77.98 | 2.0347 | -0.01399 | 0 | 77.98
SPRING | SUNDAY | 17 | Above 77.98 | -5.989 | 0.0889 | 77.98 | 120
SPRING | SUNDAY | 18 | Between 0 and 76.43 | 2.0587 | -0.01428 | 0 | 76.43
SPRING | SUNDAY | 18 | Above 76.43 | -4.4421 | 0.07078 | 76.43 | 120
SPRING | SUNDAY | 19 | Between 0 and 76.54 | 2.0152 | -0.0129 | 0 | 76.54
SPRING | SUNDAY | 19 | Above 76.54 | -5.5807 | 0.08634 | 76.54 | 120
SPRING | SUNDAY | 20 | Between 0 and 73.18 | 2.1509 | -0.01424 | 0 | 73.18
SPRING | SUNDAY | 20 | Above 73.18 | -6.3087 | 0.10136 | 73.18 | 120
SPRING | SUNDAY | 21 | Between 0 and 71.57 | 1.7973 | -0.00704 | 0 | 71.57
SPRING | SUNDAY | 21 | Above 71.57 | -5.1275 | 0.08971 | 71.57 | 120
SPRING | SUNDAY | 22 | Between 0 and 69.97 | 1.5593 | -0.00442 | 0 | 69.97
SPRING | SUNDAY | 22 | Above 69.97 | -4.0031 | 0.07508 | 69.97 | 120
SPRING | SUNDAY | 23 | Between 0 and 67.3 | 1.2294 | -0.00243 | 0 | 67.3
SPRING | SUNDAY | 23 | Above 67.3 | -3.704 | 0.07088 | 67.3 | 120
SPRING | SUNDAY | 24 | Between 0 and 65.7 | 1.0915 | -0.00473 | 0 | 65.7
SPRING | SUNDAY | 24 | Above 65.7 | -2.7739 | 0.0541 | 65.7 | 120
SPRING | WEEKDAY | 1 | Between 0 and 39.13 | 1.2386 | -0.01382 | 0 | 39.13
SPRING | WEEKDAY | 1 | Between 39.13 and 53.56 | 0.80852 | -0.00283 | 39.13 | 53.56
SPRING | WEEKDAY | 1 | Above 53.56 | 0.53698 | 0.00224 | 53.56 | 120
SPRING | WEEKDAY | 2 | Between 0 and 39.7 | 1.1991 | -0.01229 | 0 | 39.7
SPRING | WEEKDAY | 2 | Between 39.7 and 66.26 | 0.762 | -0.00128 | 39.7 | 66.26
SPRING | WEEKDAY | 2 | Above 66.26 | -1.1106 | 0.02698 | 66.26 | 120
SPRING | WEEKDAY | 3 | Between 0 and 42.95 | 1.0675 | -0.00853 | 0 | 42.95
SPRING | WEEKDAY | 3 | Between 42.95 and 61.31 | 0.83043 | -0.00301 | 42.95 | 61.31
SPRING | WEEKDAY | 3 | Above 61.31 | -0.6392 | 0.02096 | 61.31 | 120
SPRING | WEEKDAY | 4 | Between 0 and 39.84 | 1.1267 | -0.01057 | 0 | 39.84
SPRING | WEEKDAY | 4 | Between 39.84 and 61.48 | 0.79927 | -0.00235 | 39.84 | 61.48
SPRING | WEEKDAY | 4 | Above 61.48 | -0.72348 | 0.02242 | 61.48 | 120
SPRING | WEEKDAY | 5 | Between 0 and 39.48 | 1.1978 | -0.01182 | 0 | 39.48
SPRING | WEEKDAY | 5 | Between 39.48 and 64.26 | 0.78728 | -0.00142 | 39.48 | 64.26
SPRING | WEEKDAY | 5 | Above 64.26 | -1.4799 | 0.03386 | 64.26 | 120
SPRING | WEEKDAY | 6 | Between 0 and 40.03 | 1.4728 | -0.01399 | 0 | 40.03
SPRING | WEEKDAY | 6 | Between 40.03 and 63.8 | 0.98355 | -0.00177 | 40.03 | 63.8
SPRING | WEEKDAY | 6 | Above 63.8 | -1.3485 | 0.03478 | 63.8 | 120
SPRING | WEEKDAY | 7 | Between 0 and 40.67 | 1.6237 | -0.01558 | 0 | 40.67
SPRING | WEEKDAY | 7 | Between 40.67 and 63.97 | 0.98551 | 0.00011 | 40.67 | 63.97
SPRING | WEEKDAY | 7 | Above 63.97 | -1.0077 | 0.03127 | 63.97 | 120
SPRING | WEEKDAY | 8 | Between 0 and 40.26 | 1.4902 | -0.01025 | 0 | 40.26
SPRING | WEEKDAY | 8 | Between 40.26 and 65.97 | 1.1065 | -0.00072 | 40.26 | 65.97
SPRING | WEEKDAY | 8 | Above 65.97 | -1.6318 | 0.04079 | 65.97 | 120
SPRING | WEEKDAY | 9 | Between 0 and 41.89 | 1.5417 | -0.01362 | 0 | 41.89
SPRING | WEEKDAY | 9 | Between 41.89 and 67.8 | 0.86145 | 0.00262 | 41.89 | 67.8
SPRING | WEEKDAY | 9 | Above 67.8 | -0.65666 | 0.02501 | 67.8 | 120
SPRING | WEEKDAY | 10 | Between 0 and 45.98 | 1.3746 | -0.01002 | 0 | 45.98
SPRING | WEEKDAY | 10 | Between 45.98 and 71.18 | 0.9768 | -0.00137 | 45.98 | 71.18
SPRING | WEEKDAY | 10 | Above 71.18 | -3.4015 | 0.06014 | 71.18 | 120
SPRING | WEEKDAY | 11 | Between 0 and 51.33 | 1.3364 | -0.00937 | 0 | 51.33
SPRING | WEEKDAY | 11 | Between 51.33 and 74.79 | 0.67375 | 0.00354 | 51.33 | 74.79
SPRING | WEEKDAY | 11 | Above 74.79 | -6.5828 | 0.10057 | 74.79 | 120
SPRING | WEEKDAY | 12 | Between 0 and 55.33 | 1.1911 | -0.00562 | 0 | 55.33
SPRING | WEEKDAY | 12 | Between 55.33 and 71.26 | 0.77167 | 0.00196 | 55.33 | 71.26
SPRING | WEEKDAY | 12 | Above 71.26 | -0.90156 | 0.02544 | 71.26 | 120
SPRING | WEEKDAY | 13 | Between 0 and 50.54 | 1.3058 | -0.00891 | 0 | 50.54
SPRING | WEEKDAY | 13 | Between 50.54 and 73.08 | 0.79129 | 0.00127 | 50.54 | 73.08
SPRING | WEEKDAY | 13 | Above 73.08 | -1.4852 | 0.03242 | 73.08 | 120
SPRING | WEEKDAY | 14 | Between 0 and 70.48 | 1.1171 | -0.00394 | 0 | 70.48
SPRING | WEEKDAY | 14 | Above 70.48 | -0.8562 | 0.02406 | 70.48 | 120
SPRING | WEEKDAY | 15 | Between 0 and 75.9 | 0.91223 | 0.00023 | 0 | 75.9
SPRING | WEEKDAY | 15 | Above 75.9 | -2.1079 | 0.04002 | 75.9 | 120
SPRING | WEEKDAY | 16 | Between 0 and 72.74 | 1.1796 | -0.00261 | 0 | 72.74
SPRING | WEEKDAY | 16 | Above 72.74 | -0.77047 | 0.0242 | 72.74 | 120
SPRING | WEEKDAY | 17 | Between 0 and 51.11 | 1.4475 | -0.00535 | 0 | 51.11
SPRING | WEEKDAY | 17 | Between 51.11 and 56.62 | 2.3257 | -0.02253 | 51.11 | 56.62
SPRING | WEEKDAY | 17 | Above 56.62 | 0.75325 | 0.00524 | 56.62 | 120
SPRING | WEEKDAY | 18 | Between 0 and 55.16 | 1.6956 | -0.0088 | 0 | 55.16
SPRING | WEEKDAY | 18 | Between 55.16 and 70.11 | 1.3222 | -0.00203 | 55.16 | 70.11
SPRING | WEEKDAY | 18 | Above 70.11 | 0.56421 | 0.00878 | 70.11 | 120
SPRING | WEEKDAY | 19 | Between 0 and 45.75 | 2.0829 | -0.0147 | 0 | 45.75
SPRING | WEEKDAY | 19 | Between 45.75 and 56.97 | 1.7072 | -0.00649 | 45.75 | 56.97
SPRING | WEEKDAY | 19 | Above 56.97 | 1.3181 | 0.00034 | 56.97 | 120
SPRING | WEEKDAY | 20 | Between 0 and 55.54 | 1.898 | -0.0086 | 0 | 55.54
SPRING | WEEKDAY | 20 | Between 55.54 and 69.31 | 1.5503 | -0.00234 | 55.54 | 69.31
SPRING | WEEKDAY | 20 | Above 69.31 | 1.2703 | 0.0017 | 69.31 | 120
SPRING | WEEKDAY | 21 | Between 0 and 48.13 | 1.5803 | -0.00384 | 0 | 48.13
SPRING | WEEKDAY | 21 | Above 48.13 | 1.3261 | 0.00144 | 48.13 | 120
SPRING | WEEKDAY | 22 | Between 0 and 55.87 | 1.4789 | -0.00227 | 0 | 55.87
SPRING | WEEKDAY | 22 | Above 55.87 | 0.97721 | 0.00671 | 55.87 | 120
SPRING | WEEKDAY | 23 | Between 0 and 50.93 | 1.2419 | -0.00179 | 0 | 50.93
SPRING | WEEKDAY | 23 | Between 50.93 and 53.54 | 2.6563 | -0.02956 | 50.93 | 53.54
SPRING | WEEKDAY | 23 | Above 53.54 | 0.66673 | 0.0076 | 53.54 | 120
SPRING | WEEKDAY | 24 | Between 0 and 56.02 | 1.0629 | -0.00354 | 0 | 56.02
SPRING | WEEKDAY | 24 | Above 56.02 | 0.54474 | 0.00571 | 56.02 | 120
SUMMER | SATURDAY | 1 | All Temperatures | 0.94368 | -0.00043 | 0 | 120
SUMMER | SATURDAY | 2 | All Temperatures | 0.86597 | 0.00077 | 0 | 120
SUMMER | SATURDAY | 3 | All Temperatures | 0.73097 | 0.00252 | 0 | 120
SUMMER | SATURDAY | 4 | All Temperatures | 0.62436 | 0.00458 | 0 | 120
SUMMER | SATURDAY | 5 | All Temperatures | 0.77204 | 0.00333 | 0 | 120
SUMMER | SATURDAY | 6 | All Temperatures | 0.41317 | 0.01081 | 0 | 120
SUMMER | SATURDAY | 7 | All Temperatures | 0.27511 | 0.01443 | 0 | 120
SUMMER | SATURDAY | 8 | All Temperatures | 0.48474 | 0.01205 | 0 | 120
SUMMER | SATURDAY | 9 | All Temperatures | 1.2242 | 0.00162 | 0 | 120
SUMMER | SATURDAY | 10 | All Temperatures | 1.114 | 0.00282 | 0 | 120
SUMMER | SATURDAY | 11 | All Temperatures | 0.93542 | 0.00481 | 0 | 120
SUMMER | SATURDAY | 12 | All Temperatures | 0.79186 | 0.00679 | 0 | 120
SUMMER | SATURDAY | 13 | All Temperatures | 0.9513 | 0.00393 | 0 | 120
SUMMER | SATURDAY | 14 | All Temperatures | 1.0399 | 0.00323 | 0 | 120
SUMMER | SATURDAY | 15 | All Temperatures | 1.1752 | 0.00238 | 0 | 120
SUMMER | SATURDAY | 16 | All Temperatures | 1.1643 | 0.0036 | 0 | 120
SUMMER | SATURDAY | 17 | All Temperatures | 1.5729 | -0.00014 | 0 | 120
SUMMER | SATURDAY | 18 | All Temperatures | 1.7481 | -0.00069 | 0 | 120
SUMMER | SATURDAY | 19 | All Temperatures | 1.2482 | 0.00579 | 0 | 120
SUMMER | SATURDAY | 20 | All Temperatures | 1.0178 | 0.00767 | 0 | 120
SUMMER | SATURDAY | 21 | All Temperatures | 1.1883 | 0.00489 | 0 | 120
SUMMER | SATURDAY | 22 | All Temperatures | 0.66588 | 0.01106 | 0 | 120
SUMMER | SATURDAY | 23 | All Temperatures | 0.6869 | 0.00775 | 0 | 120
SUMMER | SATURDAY | 24 | All Temperatures | 0.74315 | 0.00356 | 0 | 120
SUMMER | SUNDAY | 1 | All Temperatures | 0.39086 | 0.00738 | 0 | 120
SUMMER | SUNDAY | 2 | All Temperatures | 0.44155 | 0.00679 | 0 | 120
SUMMER | SUNDAY | 3 | All Temperatures | 0.64959 | 0.00342 | 0 | 120
SUMMER | SUNDAY | 4 | All Temperatures | 0.57306 | 0.00502 | 0 | 120
SUMMER | SUNDAY | 5 | All Temperatures | 0.59252 | 0.00583 | 0 | 120
SUMMER | SUNDAY | 6 | All Temperatures | 0.53942 | 0.00847 | 0 | 120
SUMMER | SUNDAY | 7 | All Temperatures | 0.7391 | 0.00687 | 0 | 120
SUMMER | SUNDAY | 8 | All Temperatures | 0.77735 | 0.0073 | 0 | 120
SUMMER | SUNDAY | 9 | Between 0 and 73.75 | 1.6586 | -0.00563 | 0 | 73.75
SUMMER | SUNDAY | 9 | Above 73.75 | -4.1901 | 0.07367 | 73.75 | 120
SUMMER | SUNDAY | 10 | Between 0 and 76.95 | 1.8434 | -0.00882 | 0 | 76.95
SUMMER | SUNDAY | 10 | Above 76.95 | -15.609 | 0.21798 | 76.95 | 120
SUMMER | SUNDAY | 11 | Between 0 and 78.98 | 1.9925 | -0.01096 | 0 | 78.98
SUMMER | SUNDAY | 11 | Above 78.98 | -7.9634 | 0.11509 | 78.98 | 120
SUMMER | SUNDAY | 12 | Between 0 and 80.77 | 2.1953 | -0.01376 | 0 | 80.77
SUMMER | SUNDAY | 12 | Above 80.77 | -8.0286 | 0.11282 | 80.77 | 120
SUMMER | SUNDAY | 13 | All Temperatures | -1.1498 | 0.03024 | 0 | 120
SUMMER | SUNDAY | 14 | All Temperatures | -0.18351 | 0.01808 | 0 | 120
SUMMER | SUNDAY | 15 | All Temperatures | -0.40828 | 0.02154 | 0 | 120
SUMMER | SUNDAY | 16 | All Temperatures | -0.02551 | 0.01789 | 0 | 120
SUMMER | SUNDAY | 17 | All Temperatures | 0.18766 | 0.01718 | 0 | 120
SUMMER | SUNDAY | 18 | All Temperatures | 0.6191 | 0.01365 | 0 | 120
SUMMER | SUNDAY | 19 | All Temperatures | -0.00625 | 0.02201 | 0 | 120
SUMMER | SUNDAY | 20 | All Temperatures | -0.06534 | 0.02174 | 0 | 120
SUMMER | SUNDAY | 21 | All Temperatures | 0.0657 | 0.01954 | 0 | 120
SUMMER | SUNDAY | 22 | All Temperatures | 0.0229 | 0.0194 | 0 | 120
SUMMER | SUNDAY | 23 | All Temperatures | 1.0122 | 0.00324 | 0 | 120
SUMMER | SUNDAY | 24 | All Temperatures | 0.42454 | 0.00818 | 0 | 120
SUMMER | WEEKDAY | 1 | All Temperatures | 0.52401 | 0.00538 | 0 | 120
SUMMER | WEEKDAY | 2 | All Temperatures | 0.64582 | 0.00372 | 0 | 120
SUMMER | WEEKDAY | 3 | All Temperatures | 0.76787 | 0.00169 | 0 | 120
SUMMER | WEEKDAY | 4 | All Temperatures | 0.77676 | 0.00199 | 0 | 120
SUMMER | WEEKDAY | 5 | All Temperatures | 0.92857 | 0.00084 | 0 | 120
SUMMER | WEEKDAY | 6 | All Temperatures | 0.95833 | 0.00233 | 0 | 120
SUMMER | WEEKDAY | 7 | All Temperatures | 1.1911 | 0.00017 | 0 | 120
SUMMER | WEEKDAY | 8 | All Temperatures | 0.97037 | 0.00318 | 0 | 120
SUMMER | WEEKDAY | 9 | All Temperatures | 0.76425 | 0.00608 | 0 | 120
SUMMER | WEEKDAY | 10 | All Temperatures | 0.57081 | 0.00789 | 0 | 120
SUMMER | WEEKDAY | 11 | All Temperatures | 0.77171 | 0.00448 | 0 | 120
SUMMER | WEEKDAY | 12 | All Temperatures | 0.71884 | 0.0049 | 0 | 120
SUMMER | WEEKDAY | 13 | Between 0 and 86.13 | 1.0504 | 0.00038 | 0 | 86.13
SUMMER | WEEKDAY | 13 | Above 86.13 | -0.2769 | 0.01579 | 86.13 | 120
SUMMER | WEEKDAY | 14 | Between 0 and 87.43 | 1.2066 | -0.00125 | 0 | 87.43
SUMMER | WEEKDAY | 14 | Above 87.43 | 0.14616 | 0.01088 | 87.43 | 120
SUMMER | WEEKDAY | 15 | All Temperatures | 1.1287 | 0.00076 | 0 | 120
SUMMER | WEEKDAY | 16 | All Temperatures | 1.2425 | 0.00041 | 0 | 120
SUMMER | WEEKDAY | 17 | All Temperatures | 1.4872 | -0.0008 | 0 | 120
SUMMER | WEEKDAY | 18 | All Temperatures | 1.6489 | -0.001 | 0 | 120
SUMMER | WEEKDAY | 19 | All Temperatures | 1.3178 | 0.00343 | 0 | 120
SUMMER | WEEKDAY | 20 | All Temperatures | 1.3616 | 0.00194 | 0 | 120
SUMMER | WEEKDAY | 21 | All Temperatures | 1.028 | 0.00521 | 0 | 120
SUMMER | WEEKDAY | 22 | All Temperatures | 0.64788 | 0.00915 | 0 | 120
SUMMER | WEEKDAY | 23 | All Temperatures | 0.51831 | 0.00831 | 0 | 120
SUMMER | WEEKDAY | 24 | All Temperatures | 0.82044 | 0.0023 | 0 | 120
WINTER | SATURDAY | 1 | Between 0 and 31.64 | 1.2913 | -0.01082 | 0 | 31.64
WINTER | SATURDAY | 1 | Above 31.64 | 0.92457 | 0.00077 | 31.64 | 120
WINTER | SATURDAY | 2 | Between 0 and 31.64 | 1.2517 | -0.01117 | 0 | 31.64
WINTER | SATURDAY | 2 | Above 31.64 | 0.88156 | 0.00053 | 31.64 | 120
WINTER | SATURDAY | 3 | All Temperatures | 0.98119 | -0.00306 | 0 | 120
WINTER | SATURDAY | 4 | All Temperatures | 0.98237 | -0.00276 | 0 | 120
WINTER | SATURDAY | 5 | All Temperatures | 1.0496 | -0.00293 | 0 | 120
WINTER | SATURDAY | 6 | All Temperatures | 1.1976 | -0.00323 | 0 | 120
WINTER | SATURDAY | 7 | Between 0 and 30.85 | 1.3697 | -0.00817 | 0 | 30.85
WINTER | SATURDAY | 7 | Above 30.85 | 1.0001 | 0.00381 | 30.85 | 120
WINTER | SATURDAY | 8 | Between 0 and 30.85 | 1.54 | -0.00954 | 0 | 30.85
WINTER | SATURDAY | 8 | Above 30.85 | 1.0673 | 0.00578 | 30.85 | 120
WINTER | SATURDAY | 9 | All Temperatures | 1.5634 | -0.00274 | 0 | 120
WINTER | SATURDAY | 10 | All Temperatures | 1.7473 | -0.00711 | 0 | 120
WINTER | SATURDAY | 11 | All Temperatures | 1.6618 | -0.00634 | 0 | 120
WINTER | SATURDAY | 12 | All Temperatures | 1.6596 | -0.00876 | 0 | 120
WINTER | SATURDAY | 13 | All Temperatures | 1.5466 | -0.00609 | 0 | 120
WINTER | SATURDAY | 14 | All Temperatures | 1.5146 | -0.00662 | 0 | 120
WINTER | SATURDAY | 15 | All Temperatures | 1.6788 | -0.01056 | 0 | 120
WINTER | SATURDAY | 16 | All Temperatures | 1.6344 | -0.00777 | 0 | 120
WINTER | SATURDAY | 17 | All Temperatures | 1.8025 | -0.01033 | 0 | 120
WINTER | SATURDAY | 18 | All Temperatures | 2.1022 | -0.01334 | 0 | 120
WINTER | SATURDAY | 19 | All Temperatures | 2.0715 | -0.01163 | 0 | 120
WINTER | SATURDAY | 20 | All Temperatures | 1.9394 | -0.01134 | 0 | 120
WINTER | SATURDAY | 21 | All Temperatures | 1.763 | -0.00889 | 0 | 120
WINTER | SATURDAY | 22 | All Temperatures | 1.6768 | -0.01092 | 0 | 120
WINTER | SATURDAY | 23 | All Temperatures | 1.5906 | -0.00927 | 0 | 120
WINTER | SATURDAY | 24 | All Temperatures | 1.3506 | -0.00818 | 0 | 120
WINTER | SUNDAY | 1 | All Temperatures | 1.2264 | -0.008 | 0 | 120
WINTER | SUNDAY | 2 | All Temperatures | 1.1798 | -0.00881 | 0 | 120
WINTER | SUNDAY | 3 | All Temperatures | 1.1326 | -0.00862 | 0 | 120
WINTER | SUNDAY | 4 | All Temperatures | 1.1993 | -0.01112 | 0 | 120
WINTER | SUNDAY | 5 | All Temperatures | 1.2414 | -0.01161 | 0 | 120
WINTER | SUNDAY | 6 | All Temperatures | 1.3261 | -0.01238 | 0 | 120
WINTER | SUNDAY | 7 | Between 0 and 28.98 | 1.4942 | -0.01779 | 0 | 28.98
WINTER | SUNDAY | 7 | Above 28.98 | 1.1531 | -0.00602 | 28.98 | 120
WINTER | SUNDAY | 8 | All Temperatures | 1.6344 | -0.01541 | 0 | 120
WINTER | SUNDAY | 9 | Between 0 and 29.05 | 1.9431 | -0.01835 | 0 | 29.05
WINTER | SUNDAY | 9 | Above 29.05 | 1.6198 | -0.00722 | 29.05 | 120
WINTER | SUNDAY | 10 | All Temperatures | 1.9848 | -0.01154 | 0 | 120
WINTER | SUNDAY | 11 | All Temperatures | 1.8435 | -0.01161 | 0 | 120
WINTER | SUNDAY | 12 | All Temperatures | 1.8932 | -0.01137 | 0 | 120
WINTER | SUNDAY | 13 | All Temperatures | 1.9032 | -0.01061 | 0 | 120
WINTER | SUNDAY | 14 | Between 0 and 37.72 | 2.0043 | -0.01565 | 0 | 37.72
WINTER | SUNDAY | 14 | Above 37.72 | 1.4468 | -0.00087 | 37.72 | 120
WINTER | SUNDAY | 15 | All Temperatures | 2.0786 | -0.01599 | 0 | 120
WINTER | SUNDAY | 16 | All Temperatures | 1.6783 | -0.00486 | 0 | 120
WINTER | SUNDAY | 17 | All Temperatures | 2.1202 | -0.01473 | 0 | 120
WINTER | SUNDAY | 18 | All Temperatures | 2.1604 | -0.01402 | 0 | 120
WINTER | SUNDAY | 19 | All Temperatures | 2.2186 | -0.01359 | 0 | 120
WINTER | SUNDAY | 20 | All Temperatures | 2.477 | -0.02154 | 0 | 120
WINTER | SUNDAY | 21 | All Temperatures | 2.3083 | -0.02033 | 0 | 120
WINTER | SUNDAY | 22 | All Temperatures | 1.8881 | -0.01228 | 0 | 120
WINTER | SUNDAY | 23 | All Temperatures | 1.8556 | -0.01832 | 0 | 120
WINTER | SUNDAY | 24 | All Temperatures | 1.4629 | -0.01321 | 0 | 120
WINTER | WEEKDAY | 1 | Between 0 and 33.62 | 1.1985 | -0.00984 | 0 | 33.62
WINTER | WEEKDAY | 1 | Above 33.62 | 0.92585 | -0.00173 | 33.62 | 120
WINTER | WEEKDAY | 2 | Between 0 and 35.43 | 1.1426 | -0.00846 | 0 | 35.43
WINTER | WEEKDAY | 2 | Above 35.43 | 0.87444 | -0.00089 | 35.43 | 120
WINTER | WEEKDAY | 3 | Between 0 and 34.66 | 1.1014 | -0.00797 | 0 | 34.66
WINTER | WEEKDAY | 3 | Above 34.66 | 0.85186 | -0.00077 | 34.66 | 120
WINTER | WEEKDAY | 4 | Between 0 and 33.97 | 1.1112 | -0.00811 | 0 | 33.97
WINTER | WEEKDAY | 4 | Above 33.97 | 0.86697 | -0.00092 | 33.97 | 120
WINTER | WEEKDAY | 5 | Between 0 and 35.33 | 1.1493 | -0.00755 | 0 | 35.33
WINTER | WEEKDAY | 5 | Above 35.33 | 0.89105 | -0.00024 | 35.33 | 120
WINTER | WEEKDAY | 6 | Between 0 and 34.74 | 1.3071 | -0.00677 | 0 | 34.74
WINTER | WEEKDAY | 6 | Above 34.74 | 1.0869 | -0.00043 | 34.74 | 120
WINTER | WEEKDAY | 7 | Between 0 and 33.51 | 1.4189 | -0.00733 | 0 | 33.51
WINTER | WEEKDAY | 7 | Above 33.51 | 1.2263 | -0.00158 | 33.51 | 120
WINTER | WEEKDAY | 8 | Between 0 and 32.13 | 1.5156 | -0.00698 | 0 | 32.13
WINTER | WEEKDAY | 8 | Between 32.13 and 33.57 | 3.2822 | -0.06196 | 32.13 | 33.57
WINTER | WEEKDAY | 8 | Above 33.57 | 1.0549 | 0.00438 | 33.57 | 120
WINTER | WEEKDAY | 9 | Between 0 and 33.49 | 1.458 | -0.00646 | 0 | 33.49
WINTER | WEEKDAY | 9 | Between 33.49 and 34.2 | 3.9056 | -0.07954 | 33.49 | 34.2
WINTER | WEEKDAY | 9 | Above 34.2 | 1.1018 | 0.00245 | 34.2 | 120
WINTER | WEEKDAY | 10 | Between 0 and 37.16 | 1.5259 | -0.0111 | 0 | 37.16
WINTER | WEEKDAY | 10 | Above 37.16 | 1.106 | 0.0002 | 37.16 | 120
WINTER | WEEKDAY | 11 | Between 0 and 37.18 | 1.4653 | -0.00965 | 0 | 37.18
WINTER | WEEKDAY | 11 | Above 37.18 | 1.1552 | -0.00131 | 37.18 | 120
WINTER | WEEKDAY | 12 | Between 0 and 32.98 | 1.3814 | -0.00674 | 0 | 32.98
WINTER | WEEKDAY | 12 | Between 32.98 and 34.9 | 2.6067 | -0.04389 | 32.98 | 34.9
WINTER | WEEKDAY | 12 | Above 34.9 | 1.1988 | -0.00355 | 34.9 | 120
WINTER | WEEKDAY | 13 | Between 0 and 33.98 | 1.3832 | -0.00786 | 0 | 33.98
WINTER | WEEKDAY | 13 | Between 33.98 and 35.9 | 2.2338 | -0.03289 | 33.98 | 35.9
WINTER | WEEKDAY | 13 | Above 35.9 | 1.1295 | -0.00213 | 35.9 | 120
WINTER | WEEKDAY | 14 | Between 0 and 34.8 | 1.3481 | -0.00722 | 0 | 34.8
WINTER | WEEKDAY | 14 | Between 34.8 and 36.82 | 2.3164 | -0.03504 | 34.8 | 36.82
WINTER | WEEKDAY | 14 | Above 36.82 | 1.0811 | -0.00149 | 36.82 | 120
WINTER | WEEKDAY | 15 | Between 0 and 55.77 | 1.3897 | -0.00689 | 0 | 55.77
WINTER | WEEKDAY | 15 | Above 55.77 | 0.11367 | 0.01599 | 55.77 | 120
WINTER | WEEKDAY | 16 | Between 0 and 55.75 | 1.5297 | -0.0078 | 0 | 55.75
WINTER | WEEKDAY | 16 | Above 55.75 | 0.18209 | 0.01637 | 55.75 | 120
WINTER | WEEKDAY | 17 | Between 0 and 35.85 | 1.7862 | -0.01182 | 0 | 35.85
WINTER | WEEKDAY | 17 | Above 35.85 | 1.5151 | -0.00426 | 35.85 | 120
WINTER | WEEKDAY | 18 | Between 0 and 46.84 | 1.8588 | -0.00434 | 0 | 46.84
WINTER | WEEKDAY | 18 | Between 46.84 and 53.13 | 2.5698 | -0.01952 | 46.84 | 53.13
WINTER | WEEKDAY | 18 | Above 53.13 | 0.71335 | 0.01542 | 53.13 | 120
WINTER | WEEKDAY | 19 | Between 0 and 38.43 | 2.1507 | -0.00793 | 0 | 38.43
WINTER | WEEKDAY | 19 | Above 38.43 | 1.9609 | -0.00299 | 38.43 | 120
WINTER | WEEKDAY | 20 | Between 0 and 40.38 | 2.0115 | -0.00741 | 0 | 40.38
WINTER | WEEKDAY | 20 | Above 40.38 | 1.7906 | -0.00194 | 40.38 | 120
WINTER | WEEKDAY | 21 | Between 0 and 45.18 | 1.8298 | -0.00639 | 0 | 45.18
WINTER | WEEKDAY | 21 | Above 45.18 | 1.4327 | 0.0024 | 45.18 | 120
WINTER | WEEKDAY | 22 | Between 0 and 39.15 | 1.7878 | -0.00755 | 0 | 39.15
WINTER | WEEKDAY | 22 | Above 39.15 | 1.4899 | 6e-05 | 39.15 | 120
WINTER | WEEKDAY | 23 | Between 0 and 39.11 | 1.4672 | -0.00589 | 0 | 39.11
WINTER | WEEKDAY | 23 | Above 39.11 | 1.2078 | 0.00074 | 39.11 | 120
WINTER | WEEKDAY | 24 | Between 0 and 40.82 | 1.3057 | -0.00869 | 0 | 40.82
WINTER | WEEKDAY | 24 | Above 40.82 | 0.87338 | 0.0019 | 40.82 | 120

## OLM_OLS
DEEMED LOAD - PHOTO CELL CONTROLLED LIGHTING
Hour | January | February | March | April | May | June | July | August | September | October | November | December
1 | 100% | 100% | 100% | 100% | 100% | 100% | 100% | 100% | 100% | 100% | 100% | 100%
2 | 100% | 100% | 100% | 100% | 100% | 100% | 100% | 100% | 100% | 100% | 100% | 100%
3 | 100% | 100% | 100% | 100% | 100% | 100% | 100% | 100% | 100% | 100% | 100% | 100%
4 | 100% | 100% | 100% | 100% | 100% | 100% | 100% | 100% | 100% | 100% | 100% | 100%
5 | 100% | 100% | 100% | 100% | 68.33% | 43.33% | 66.67% | 100% | 100% | 100% | 100% | 100%
6 | 100% | 100% | 100% | 31.67% | 0% | 0% | 0% | 15% | 65% | 100% | 100% | 100%
7 | 100% | 90% | 15% | 0% | 0% | 0% | 0% | 0% | 0% | 16.67% | 76.67% | 100%
8 | 35% | 0% | 0% | 0% | 0% | 0% | 0% | 0% | 0% | 0% | 0% | 26.67%
9 | bar: January to December
10 | bar: January to December
11 | bar: January to December
12 | bar: January to December
13 | bar: January to December
14 | bar: January to December
15 | bar: January to December
16 | bar: January to December
17 | 8.33% | 0% | 0% | 0% | 0% | 0% | 0% | 0% | 0% | 0% | 33.33% | 48.33%
18 | 100% | 48.33% | 0% | 0% | 0% | 0% | 0% | 0% | 0% | 71.67% | 100% | 100%
19 | 100% | 100% | 91.67% | 36.67% | 0% | 0% | 0% | 6.67% | 88.33% | 100% | 100% | 100%
20 | 100% | 100% | 100% | 100% | 85% | 48.33% | 53.33% | 100% | 100% | 100% | 100% | 100%
21 | 100% | 100% | 100% | 100% | 100% | 100% | 100% | 100% | 100% | 100% | 100% | 100%
22 | 100% | 100% | 100% | 100% | 100% | 100% | 100% | 100% | 100% | 100% | 100% | 100%
23 | 100% | 100% | 100% | 100% | 100% | 100% | 100% | 100% | 100% | 100% | 100% | 100%
24 | 100% | 100% | 100% | 100% | 100% | 100% | 100% | 100% | 100% | 100% | 100% | 100%
Hours On per Day | 14.4333 | 13.3833 | 12.0667 | 10.6834 | 9.5333 | 8.9166 | 9.2 | 10.2167 | 11.5333 | 12.8834 | 14.1 | 14.75
Days per Month | 31 | 28 | 31 | 30 | 31 | 30 | 31 | 31 | 30 | 31 | 30 | 31
Hours On per Month | 447.4323 | 374.7324 | 374.0677 | 320.502 | 295.5323 | 267.498 | 285.2 | 316.7177 | 345.999 | 399.3854 | 423 | 457.25

## TL
DEEMED LOAD - TRAFFIC LIGHTING AND OTHER FLAT LOADS
Hour | January | February | March | April | May | June | July | August | September | October | November | December
1 | 100% | 100% | 100% | 100% | 100% | 100% | 100% | 100% | 100% | 100% | 100% | 100%
2 | 100% | 100% | 100% | 100% | 100% | 100% | 100% | 100% | 100% | 100% | 100% | 100%
3 | 100% | 100% | 100% | 100% | 100% | 100% | 100% | 100% | 100% | 100% | 100% | 100%
4 | 100% | 100% | 100% | 100% | 100% | 100% | 100% | 100% | 100% | 100% | 100% | 100%
5 | 100% | 100% | 100% | 100% | 100% | 100% | 100% | 100% | 100% | 100% | 100% | 100%
6 | 100% | 100% | 100% | 100% | 100% | 100% | 100% | 100% | 100% | 100% | 100% | 100%
7 | 100% | 100% | 100% | 100% | 100% | 100% | 100% | 100% | 100% | 100% | 100% | 100%
8 | 100% | 100% | 100% | 100% | 100% | 100% | 100% | 100% | 100% | 100% | 100% | 100%
9 | 100% | 100% | 100% | 100% | 100% | 100% | 100% | 100% | 100% | 100% | 100% | 100%
10 | 100% | 100% | 100% | 100% | 100% | 100% | 100% | 100% | 100% | 100% | 100% | 100%
11 | 100% | 100% | 100% | 100% | 100% | 100% | 100% | 100% | 100% | 100% | 100% | 100%
12 | 100% | 100% | 100% | 100% | 100% | 100% | 100% | 100% | 100% | 100% | 100% | 100%
13 | 100% | 100% | 100% | 100% | 100% | 100% | 100% | 100% | 100% | 100% | 100% | 100%
14 | 100% | 100% | 100% | 100% | 100% | 100% | 100% | 100% | 100% | 100% | 100% | 100%
15 | 100% | 100% | 100% | 100% | 100% | 100% | 100% | 100% | 100% | 100% | 100% | 100%
16 | 100% | 100% | 100% | 100% | 100% | 100% | 100% | 100% | 100% | 100% | 100% | 100%
17 | 100% | 100% | 100% | 100% | 100% | 100% | 100% | 100% | 100% | 100% | 100% | 100%
18 | 100% | 100% | 100% | 100% | 100% | 100% | 100% | 100% | 100% | 100% | 100% | 100%
19 | 100% | 100% | 100% | 100% | 100% | 100% | 100% | 100% | 100% | 100% | 100% | 100%
20 | 100% | 100% | 100% | 100% | 100% | 100% | 100% | 100% | 100% | 100% | 100% | 100%
21 | 100% | 100% | 100% | 100% | 100% | 100% | 100% | 100% | 100% | 100% | 100% | 100%
22 | 100% | 100% | 100% | 100% | 100% | 100% | 100% | 100% | 100% | 100% | 100% | 100%
23 | 100% | 100% | 100% | 100% | 100% | 100% | 100% | 100% | 100% | 100% | 100% | 100%
24 | 100% | 100% | 100% | 100% | 100% | 100% | 100% | 100% | 100% | 100% | 100% | 100%

## Example
RSNH Profile Example - SUMMER - WEEKDAY
Total kWh for day: | 26
Formula Used: y=mx + b
Where m=coefficient, b=constant, and the resulting y represents that hour's energy portion for the time period.
m and b are looked-up from the profile's tab
| (x) | (from table) |  | Calculated | This is y - proportioned | Use this to represent the kWh used.
Hour | Temperature (˚F) | m | b | y | to the kwh used
1 | 63 | 0.00698 | 0.20822 | 0.64796 | 0.78728
2 | 62 | 0.01158 | -0.12417 | 0.59379 | 0.72146
3 | 61 | 0.00612 | 0.16372 | 0.53704 | 0.65251
4 | 60 | 0.01154 | -0.2015 | 0.4909 | 0.59645
5 | 61 | 0.00855 | -0.014166 | 0.50738 | 0.61648
6 | 64 | 0.00537 | 0.20912 | 0.5528 | 0.67166
7 | 67 | 0.00638 | 0.22276 | 0.65022 | 0.79003
8 | 70 | 0.01104 | 0.062984 | 0.83578 | 1.0155
9 | 73 | 0.01643 | -0.29359 | 0.9058 | 1.1006
10 | 75 | 0.01431 | -0.17451 | 0.89874 | 1.092
11 | 78 | 0.01793 | -0.40617 | 0.99237 | 1.2057
12 | 79 | 0.01101 | 0.07131 | 0.9411 | 1.1435
13 | 80 | 0.02405 | -0.88722 | 1.0368 | 1.2597
14 | 82 | 0.04454 | -2.5117 | 1.1406 | 1.3859
15 | 79 | 0.03422 | -1.6882 | 1.0152 | 1.2335
16 | 70 | 0.01105 | 0.14814 | 0.92164 | 1.1198
17 | 77 | 0.01802 | -0.21713 | 1.1704 | 1.4221
18 | 74 | 0.01611 | -0.02884 | 1.1633 | 1.4134
19 | 72 | 0.01551 | -0.02121 | 1.0955 | 1.3311
20 | 71 | 0.01752 | -0.19863 | 1.0453 | 1.27
21 | 69 | 0.00876 | 0.51701 | 1.1215 | 1.3626
22 | 67 | 0.01577 | 0.11186 | 1.1684 | 1.4197
23 | 67 | 0.03419 | -1.185 | 1.1057 | 1.3435
24 | 66 | 0.02625 | -0.87186 | 0.86064 | 1.0457
|  |  | SUM: | 21.3989 | 26
This example takes 26 kwh and distributes the energy hourly - over the day.
Normally, you will take the monthly kWh and distribute it over an entire month -
keeping in mind the season and daytype.