## CS
Profile:CS |  | Weather Response Function
(3) Compute the profile
(1) For each hour of each |  |  | (2) Select the | kW index value, y, as
day to be profiled, |  |  | temperature, x, for | y = mx + b where |  | Machine Readable
identify the: |  |  | the hour within the | b | m | Temperature Ranges
Season | DayType | Hour | Temperature Range | Constant | Coefficient | Low-End | High-End
Summer | Weekday | 1 | Below 62.28 | -0.0053 | 0.0251 | -20 | 62.28
Summer | Weekday | 1 | Above 62.28 | -3.9801 | 0.0889 | 62.28 | 120
Summer | Weekday | 2 | Below 66.07 | 0.1383 | 0.0211 | -20 | 66.07
Summer | Weekday | 2 | Above 66.07 | -4.0604 | 0.0846 | 66.07 | 120
Summer | Weekday | 3 | Below 68.06 | 0.2467 | 0.0184 | -20 | 68.06
Summer | Weekday | 3 | Above 68.06 | -3.5154 | 0.0737 | 68.06 | 120
Summer | Weekday | 4 | Below 50.66 | -1.0007 | 0.0386 | -20 | 50.66
Summer | Weekday | 4 | Between 50.66 and 68.67 | -0.97 | 0.038 | 50.66 | 68.67
Summer | Weekday | 4 | Above 68.67 | -1.0098 | 0.0386 | 68.67 | 120
Summer | Weekday | 5 | All Temperatures | -0.8159 | 0.0353 | -20 | 120
Summer | Weekday | 6 | All Temperatures | -1.5606 | 0.0444 | -20 | 120
Summer | Weekday | 7 | All Temperatures | -1.2438 | 0.0416 | -20 | 120
Summer | Weekday | 8 | All Temperatures | -1.3825 | 0.0545 | -20 | 120
Summer | Weekday | 9 | Below 61.33 | -1.2998 | 0.0654 | -20 | 61.33
Summer | Weekday | 9 | Between 61.33 and 78.67 | -1.2327 | 0.0643 | 61.33 | 78.67
Summer | Weekday | 9 | Above 78.67 | -2.0247 | 0.0744 | 78.67 | 120
Summer | Weekday | 10 | Below 66.85 | -1.3623 | 0.0762 | -20 | 66.85
Summer | Weekday | 10 | Between 66.85 and 72 | -1.4605 | 0.0777 | 66.85 | 72
Summer | Weekday | 10 | Above 72 | -1.3826 | 0.0766 | 72 | 120
Summer | Weekday | 11 | Below 65.57 | -1.2148 | 0.0787 | -20 | 65.57
Summer | Weekday | 11 | Above 65.57 | -1.1728 | 0.078 | 65.57 | 120
Summer | Weekday | 12 | Below 79.67 | -2.2137 | 0.0944 | -20 | 79.67
Summer | Weekday | 12 | Above 79.67 | -2.2361 | 0.0947 | 79.67 | 120
Summer | Weekday | 13 | Below 71.33 | -2.0942 | 0.0976 | -20 | 71.33
Summer | Weekday | 13 | Between 71.33 and 76 | -1.9936 | 0.0962 | 71.33 | 76
Summer | Weekday | 13 | Above 76 | -2.0852 | 0.0974 | 76 | 120
Summer | Weekday | 14 | All Temperatures | -2.5418 | 0.1083 | -20 | 120
Summer | Weekday | 15 | Below 74.96 | -1.7249 | 0.099 | -20 | 74.96
Summer | Weekday | 15 | Between 74.96 and 77 | -1.5632 | 0.0969 | 74.96 | 77
Summer | Weekday | 15 | Above 77 | -1.7173 | 0.0989 | 77 | 120
Summer | Weekday | 16 | All Temperatures | -1.9769 | 0.1007 | -20 | 120
Summer | Weekday | 17 | Below 66.83 | -2.7341 | 0.1081 | -20 | 66.83
Summer | Weekday | 17 | Above 66.83 | -2.6786 | 0.1073 | 66.83 | 120
Summer | Weekday | 18 | Below 70.66 | -2.3653 | 0.0979 | -20 | 70.66
Summer | Weekday | 18 | Between 70.66 and 78.52 | -2.3274 | 0.0973 | 70.66 | 78.52
Summer | Weekday | 18 | Above 78.52 | -2.3554 | 0.0977 | 78.52 | 120
Summer | Weekday | 19 | Below 59.02 | 0.8448 | 0.0403 | -20 | 59.02
Summer | Weekday | 19 | Above 59.02 | -2.9116 | 0.1039 | 59.02 | 120
Summer | Weekday | 20 | Below 64.54 | -0.2351 | 0.0539 | -20 | 64.54
Summer | Weekday | 20 | Above 64.54 | -7.7712 | 0.1706 | 64.54 | 120
Summer | Weekday | 21 | Below 57.04 | 1.3716 | 0.0218 | -20 | 57.04
Summer | Weekday | 21 | Between 57.04 and 63.69 | -0.6084 | 0.0565 | 57.04 | 63.69
Summer | Weekday | 21 | Above 63.69 | -6.651 | 0.1514 | 63.69 | 120
Summer | Weekday | 22 | Below 65 | -0.4834 | 0.0502 | -20 | 65
Summer | Weekday | 22 | Above 65 | -8.0334 | 0.1664 | 65 | 120
Summer | Weekday | 23 | Below 66.55 | -0.3612 | 0.0432 | -20 | 66.55
Summer | Weekday | 23 | Above 66.55 | -12.23 | 0.2215 | 66.55 | 120
Summer | Weekday | 24 | Below 68.24 | -1.049 | 0.0508 | -20 | 68.24
Summer | Weekday | 24 | Above 68.24 | -11.0502 | 0.1974 | 68.24 | 120
Summer | Saturday | 1 | Below 56.66 | -2.3437 | 0.0717 | -20 | 56.66
Summer | Saturday | 1 | Above 56.66 | -2.2501 | 0.0701 | 56.66 | 120
Summer | Saturday | 2 | All Temperatures | -1.0033 | 0.046 | -20 | 120
Summer | Saturday | 3 | All Temperatures | 0.1227 | 0.0255 | -20 | 120
Summer | Saturday | 4 | Below 68.26 | -0.0678 | 0.0271 | -20 | 68.26
Summer | Saturday | 4 | Above 68.26 | -0.1343 | 0.0281 | 68.26 | 120
Summer | Saturday | 5 | Below 62.03 | -0.1051 | 0.0264 | -20 | 62.03
Summer | Saturday | 5 | Between 62.03 and 63.27 | -0.3683 | 0.0307 | 62.03 | 63.27
Summer | Saturday | 5 | Above 63.27 | -0.0943 | 0.0263 | 63.27 | 120
Summer | Saturday | 6 | Below 63.56 | -0.2881 | 0.0283 | -20 | 63.56
Summer | Saturday | 6 | Between 63.56 and 69.01 | -0.3951 | 0.03 | 63.56 | 69.01
Summer | Saturday | 6 | Above 69.01 | -0.2302 | 0.0276 | 69.01 | 120
Summer | Saturday | 7 | Below 60.74 | -0.0408 | 0.0256 | -20 | 60.74
Summer | Saturday | 7 | Between 60.74 and 68.25 | -0.1391 | 0.0272 | 60.74 | 68.25
Summer | Saturday | 7 | Above 68.25 | -0.0185 | 0.0254 | 68.25 | 120
Summer | Saturday | 8 | Below 66.59 | -0.0425 | 0.0301 | -20 | 66.59
Summer | Saturday | 8 | Between 66.59 and 75.04 | -0.1034 | 0.031 | 66.59 | 75.04
Summer | Saturday | 8 | Above 75.04 | -0.1713 | 0.0319 | 75.04 | 120
Summer | Saturday | 9 | Below 68.18 | 1.2668 | 0.0222 | -20 | 68.18
Summer | Saturday | 9 | Above 68.18 | 1.1182 | 0.0243 | 68.18 | 120
Summer | Saturday | 10 | All Temperatures | 0.0906 | 0.0446 | -20 | 120
Summer | Saturday | 11 | Below 67.99 | -0.7867 | 0.0592 | -20 | 67.99
Summer | Saturday | 11 | Above 67.99 | -0.6788 | 0.0576 | 67.99 | 120
Summer | Saturday | 12 | All Temperatures | -1.6486 | 0.0742 | -20 | 120
Summer | Saturday | 13 | Below 68.55 | -2.8638 | 0.096 | -20 | 68.55
Summer | Saturday | 13 | Above 68.55 | -2.7853 | 0.0948 | 68.55 | 120
Summer | Saturday | 14 | All Temperatures | -2.4059 | 0.091 | -20 | 120
Summer | Saturday | 15 | Below 84.34 | -2.0004 | 0.0867 | -20 | 84.34
Summer | Saturday | 15 | Between 84.34 and 91.68 | -1.8956 | 0.0855 | 84.34 | 91.68
Summer | Saturday | 15 | Above 91.68 | -2.2205 | 0.089 | 91.68 | 120
Summer | Saturday | 16 | Below 87.13 | -2.6603 | 0.0944 | -20 | 87.13
Summer | Saturday | 16 | Above 87.13 | -2.5852 | 0.0935 | 87.13 | 120
Summer | Saturday | 17 | Below 71.33 | -0.3453 | 0.0568 | -20 | 71.33
Summer | Saturday | 17 | Between 71.33 and 74.25 | -0.1574 | 0.0541 | 71.33 | 74.25
Summer | Saturday | 17 | Above 74.25 | -0.3862 | 0.0572 | 74.25 | 120
Summer | Saturday | 18 | Below 70.66 | -2.3022 | 0.0855 | -20 | 70.66
Summer | Saturday | 18 | Between 70.66 and 79.34 | -2.4174 | 0.0871 | 70.66 | 79.34
Summer | Saturday | 18 | Above 79.34 | -2.3106 | 0.0858 | 79.34 | 120
Summer | Saturday | 19 | Below 62.23 | 1.5128 | 0.026 | -20 | 62.23
Summer | Saturday | 19 | Between 62.23 and 68.94 | -0.3962 | 0.0567 | 62.23 | 68.94
Summer | Saturday | 19 | Above 68.94 | -0.2519 | 0.0546 | 68.94 | 120
Summer | Saturday | 20 | Below 73.99 | -0.9344 | 0.0637 | -20 | 73.99
Summer | Saturday | 20 | Above 73.99 | -0.9837 | 0.0643 | 73.99 | 120
Summer | Saturday | 21 | Below 62.48 | -0.6167 | 0.0593 | -20 | 62.48
Summer | Saturday | 21 | Above 62.48 | -0.8258 | 0.0626 | 62.48 | 120
Summer | Saturday | 22 | Below 65 | -4.7061 | 0.121 | -20 | 65
Summer | Saturday | 22 | Above 65 | -4.6515 | 0.1201 | 65 | 120
Summer | Saturday | 23 | All Temperatures | -2.7388 | 0.0876 | -20 | 120
Summer | Saturday | 24 | Below 60.49 | -3.139 | 0.0893 | -20 | 60.49
Summer | Saturday | 24 | Between 60.49 and 71 | -2.9953 | 0.0869 | 60.49 | 71
Summer | Saturday | 24 | Above 71 | -3.1113 | 0.0886 | 71 | 120
Summer | Sunday | 1 | Below 62.31 | -1.9241 | 0.0658 | -20 | 62.31
Summer | Sunday | 1 | Above 62.31 | -1.9865 | 0.0668 | 62.31 | 120
Summer | Sunday | 2 | All Temperatures | -1.9561 | 0.0617 | -20 | 120
Summer | Sunday | 3 | Below 53.22 | 3.8859 | -0.0506 | -20 | 53.22
Summer | Sunday | 3 | Between 53.22 and 64.69 | -1.3335 | 0.0475 | 53.22 | 64.69
Summer | Sunday | 3 | Above 64.69 | -1.2603 | 0.0463 | 64.69 | 120
Summer | Sunday | 4 | All Temperatures | -0.971 | 0.0402 | -20 | 120
Summer | Sunday | 5 | Below 67 | -1.0071 | 0.0401 | -20 | 67
Summer | Sunday | 5 | Above 67 | -0.9475 | 0.0392 | 67 | 120
Summer | Sunday | 6 | All Temperatures | -1.0888 | 0.0399 | -20 | 120
Summer | Sunday | 7 | All Temperatures | 0.5952 | 0.0127 | -20 | 120
Summer | Sunday | 8 | Below 68.13 | -0.9521 | 0.0354 | -20 | 68.13
Summer | Sunday | 8 | Between 68.13 and 72.03 | -0.7261 | 0.0321 | 68.13 | 72.03
Summer | Sunday | 8 | Above 72.03 | -0.8488 | 0.0338 | 72.03 | 120
Summer | Sunday | 9 | Below 77.97 | 0.2323 | 0.0188 | -20 | 77.97
Summer | Sunday | 9 | Above 77.97 | -5.3622 | 0.0905 | 77.97 | 120
Summer | Sunday | 10 | Below 67.2 | -3.4375 | 0.0744 | -20 | 67.2
Summer | Sunday | 10 | Between 67.2 and 84.92 | -1.6848 | 0.0483 | 67.2 | 84.92
Summer | Sunday | 10 | Above 84.92 | -2.0849 | 0.053 | 84.92 | 120
Summer | Sunday | 11 | Below 84.05 | -2.0361 | 0.0559 | -20 | 84.05
Summer | Sunday | 11 | Between 84.05 and 85.43 | -2.6393 | 0.0631 | 84.05 | 85.43
Summer | Sunday | 11 | Above 85.43 | -1.8646 | 0.054 | 85.43 | 120
Summer | Sunday | 12 | All Temperatures | -1.8322 | 0.0599 | -20 | 120
Summer | Sunday | 13 | All Temperatures | -2.8316 | 0.0777 | -20 | 120
Summer | Sunday | 14 | Below 81 | -2.7347 | 0.0795 | -20 | 81
Summer | Sunday | 14 | Between 81 and 84.57 | -2.9603 | 0.0823 | 81 | 84.57
Summer | Sunday | 14 | Above 84.57 | -2.7175 | 0.0794 | 84.57 | 120
Summer | Sunday | 15 | All Temperatures | -2.3595 | 0.0765 | -20 | 120
Summer | Sunday | 16 | All Temperatures | -2.1193 | 0.073 | -20 | 120
Summer | Sunday | 17 | All Temperatures | -1.8353 | 0.0672 | -20 | 120
Summer | Sunday | 18 | Below 85.34 | -2.5522 | 0.0789 | -20 | 85.34
Summer | Sunday | 18 | Above 85.34 | -2.4424 | 0.0776 | 85.34 | 120
Summer | Sunday | 19 | Below 77.25 | -2.0387 | 0.0724 | -20 | 77.25
Summer | Sunday | 19 | Between 77.25 and 79.75 | -2.2509 | 0.0752 | 77.25 | 79.75
Summer | Sunday | 19 | Above 79.75 | -2.0035 | 0.072 | 79.75 | 120
Summer | Sunday | 20 | All Temperatures | -1.7541 | 0.0671 | -20 | 120
Summer | Sunday | 21 | Below 70.5 | -1.1391 | 0.0552 | -20 | 70.5
Summer | Sunday | 21 | Above 70.5 | -1.0916 | 0.0545 | 70.5 | 120
Summer | Sunday | 22 | All Temperatures | -1.2606 | 0.0539 | -20 | 120
Summer | Sunday | 23 | All Temperatures | -2.2168 | 0.0664 | -20 | 120
Summer | Sunday | 24 | Below 63.33 | -2.3544 | 0.0654 | -20 | 63.33
Summer | Sunday | 24 | Between 63.33 and 71.36 | -2.2987 | 0.0646 | 63.33 | 71.36
Summer | Sunday | 24 | Above 71.36 | -2.3612 | 0.0654 | 71.36 | 120
Winter | Weekday | 1 | All Temperatures | 0.9988 | 0.0032 | -20 | 120
Winter | Weekday | 2 | All Temperatures | 0.9716 | 0.0027 | -20 | 120
Winter | Weekday | 3 | All Temperatures | 0.9456 | 0.0028 | -20 | 120
Winter | Weekday | 4 | Below 36.99 | 0.9501 | 0.0025 | -20 | 36.99
Winter | Weekday | 4 | Above 36.99 | 0.961 | 0.0022 | 36.99 | 120
Winter | Weekday | 5 | All Temperatures | 0.9786 | 0.0018 | -20 | 120
Winter | Weekday | 6 | All Temperatures | 1.0876 | 0.0001 | -20 | 120
Winter | Weekday | 7 | Below 25.84 | 1.2259 | 0.0012 | -20 | 25.84
Winter | Weekday | 7 | Above 25.84 | 1.221 | 0.0013 | 25.84 | 120
Winter | Weekday | 8 | Below 14.97 | 1.5891 | 0.0016 | -20 | 14.97
Winter | Weekday | 8 | Above 14.97 | 1.5922 | 0.0014 | 14.97 | 120
Winter | Weekday | 9 | Below 26.88 | 1.8945 | 0.0058 | -20 | 26.88
Winter | Weekday | 9 | Between 26.88 and 27.42 | 2.0084 | 0.0016 | 26.88 | 27.42
Winter | Weekday | 9 | Above 27.42 | 1.8911 | 0.0058 | 27.42 | 120
Winter | Weekday | 10 | Below 40.03 | 2.2338 | 0.0068 | -20 | 40.03
Winter | Weekday | 10 | Above 40.03 | 1.7004 | 0.0201 | 40.03 | 120
Winter | Weekday | 11 | Below 36.99 | 2.3607 | 0.0132 | -20 | 36.99
Winter | Weekday | 11 | Above 36.99 | 2.3539 | 0.0134 | 36.99 | 120
Winter | Weekday | 12 | Below 30.93 | 2.337 | 0.0118 | -20 | 30.93
Winter | Weekday | 12 | Above 30.93 | 2.3424 | 0.0116 | 30.93 | 120
Winter | Weekday | 13 | Below 38.69 | 2.2485 | 0.0124 | -20 | 38.69
Winter | Weekday | 13 | Above 38.69 | 2.33 | 0.0103 | 38.69 | 120
Winter | Weekday | 14 | Below 35.5 | 2.2462 | 0.0129 | -20 | 35.5
Winter | Weekday | 14 | Between 35.5 and 47.58 | 2.2529 | 0.0127 | 35.5 | 47.58
Winter | Weekday | 14 | Above 47.58 | 2.2389 | 0.013 | 47.58 | 120
Winter | Weekday | 15 | All Temperatures | 2.2687 | 0.0116 | -20 | 120
Winter | Weekday | 16 | Below 33.05 | 2.2138 | 0.0103 | -20 | 33.05
Winter | Weekday | 16 | Between 33.05 and 49.58 | 2.2241 | 0.0099 | 33.05 | 49.58
Winter | Weekday | 16 | Above 49.58 | 2.2016 | 0.0104 | 49.58 | 120
Winter | Weekday | 17 | All Temperatures | 2.0249 | 0.0095 | -20 | 120
Winter | Weekday | 18 | All Temperatures | 1.8763 | 0.0082 | -20 | 120
Winter | Weekday | 19 | All Temperatures | 1.7179 | 0.0103 | -20 | 120
Winter | Weekday | 20 | All Temperatures | 1.6573 | 0.0092 | -20 | 120
Winter | Weekday | 21 | All Temperatures | 1.6027 | 0.0084 | -20 | 120
Winter | Weekday | 22 | Below 33.5 | 1.4359 | 0.0065 | -20 | 33.5
Winter | Weekday | 22 | Above 33.5 | 1.4319 | 0.0067 | 33.5 | 120
Winter | Weekday | 23 | Below 13.15 | 1.2159 | 0.0042 | -20 | 13.15
Winter | Weekday | 23 | Between 13.15 and 37.44 | 1.2214 | 0.0038 | 13.15 | 37.44
Winter | Weekday | 23 | Above 37.44 | 1.211 | 0.004 | 37.44 | 120
Winter | Weekday | 24 | Below 13.91 | 1.1403 | 0.0023 | -20 | 13.91
Winter | Weekday | 24 | Above 13.91 | 1.1447 | 0.002 | 13.91 | 120
Winter | Saturday | 1 | All Temperatures | 1.1238 | 0.0081 | -20 | 120
Winter | Saturday | 2 | Below 10.45 | 0.7601 | 0.028 | -20 | 10.45
Winter | Saturday | 2 | Between 10.45 and 30.62 | 0.9796 | 0.007 | 10.45 | 30.62
Winter | Saturday | 2 | Above 30.62 | 0.961 | 0.0076 | 30.62 | 120
Winter | Saturday | 3 | Below 35.94 | 0.8673 | 0.0068 | -20 | 35.94
Winter | Saturday | 3 | Between 35.94 and 40.75 | 1.011 | 0.0028 | 35.94 | 40.75
Winter | Saturday | 3 | Above 40.75 | 0.7945 | 0.0081 | 40.75 | 120
Winter | Saturday | 4 | Below 24.33 | 0.8819 | 0.0052 | -20 | 24.33
Winter | Saturday | 4 | Between 24.33 and 28.5 | 0.8489 | 0.0066 | 24.33 | 28.5
Winter | Saturday | 4 | Above 28.5 | 0.8773 | 0.0056 | 28.5 | 120
Winter | Saturday | 5 | All Temperatures | 0.9396 | 0.003 | -20 | 120
Winter | Saturday | 6 | All Temperatures | 0.9656 | 0.0021 | -20 | 120
Winter | Saturday | 7 | Below 38 | 0.9347 | 0.0045 | -20 | 38
Winter | Saturday | 7 | Between 38 and 43.29 | 0.8167 | 0.0076 | 38 | 43.29
Winter | Saturday | 7 | Above 43.29 | 1.054 | 0.0021 | 43.29 | 120
Winter | Saturday | 8 | All Temperatures | 0.9785 | 0.0087 | -20 | 120
Winter | Saturday | 9 | All Temperatures | 1.236 | 0.0093 | -20 | 120
Winter | Saturday | 10 | All Temperatures | 1.6611 | 0.0087 | -20 | 120
Winter | Saturday | 11 | All Temperatures | 1.902 | 0.0084 | -20 | 120
Winter | Saturday | 12 | All Temperatures | 1.9445 | 0.0046 | -20 | 120
Winter | Saturday | 13 | All Temperatures | 1.8747 | 0.0048 | -20 | 120
Winter | Saturday | 14 | All Temperatures | 1.867 | 0.0013 | -20 | 120
Winter | Saturday | 15 | Below 26.08 | 1.7395 | 0.0046 | -20 | 26.08
Winter | Saturday | 15 | Above 26.08 | 1.7246 | 0.0052 | 26.08 | 120
Winter | Saturday | 16 | Below 37.96 | 1.6614 | 0.002 | -20 | 37.96
Winter | Saturday | 16 | Above 37.96 | 1.6426 | 0.0025 | 37.96 | 120
Winter | Saturday | 17 | All Temperatures | 1.7043 | 0.0031 | -20 | 120
Winter | Saturday | 18 | All Temperatures | 1.7155 | 0.0043 | -20 | 120
Winter | Saturday | 19 | All Temperatures | 1.6463 | 0.0063 | -20 | 120
Winter | Saturday | 20 | Below 34.84 | 1.5994 | 0.0063 | -20 | 34.84
Winter | Saturday | 20 | Between 34.84 and 37.98 | 1.5924 | 0.0065 | 34.84 | 37.98
Winter | Saturday | 20 | Above 37.98 | 1.5996 | 0.0063 | 37.98 | 120
Winter | Saturday | 21 | Below 26 | 1.6039 | 0.0061 | -20 | 26
Winter | Saturday | 21 | Between 26 and 38.19 | 1.5797 | 0.007 | 26 | 38.19
Winter | Saturday | 21 | Above 38.19 | 1.6134 | 0.0061 | 38.19 | 120
Winter | Saturday | 22 | Below 11.91 | 1.4867 | 0.0103 | -20 | 11.91
Winter | Saturday | 22 | Between 11.91 and 26.77 | 1.5262 | 0.007 | 11.91 | 26.77
Winter | Saturday | 22 | Above 26.77 | 1.5234 | 0.0071 | 26.77 | 120
Winter | Saturday | 23 | All Temperatures | 1.468 | 0.0077 | -20 | 120
Winter | Saturday | 24 | All Temperatures | 1.3354 | 0.0047 | -20 | 120
Winter | Sunday | 1 | All Temperatures | 1.2462 | 0.0036 | -20 | 120
Winter | Sunday | 2 | Below 33.07 | 1.1231 | 0.0032 | -20 | 33.07
Winter | Sunday | 2 | Between 33.07 and 44.31 | 1.107 | 0.0036 | 33.07 | 44.31
Winter | Sunday | 2 | Above 44.31 | 1.1315 | 0.0031 | 44.31 | 120
Winter | Sunday | 3 | All Temperatures | 1.0019 | 0.0038 | -20 | 120
Winter | Sunday | 4 | All Temperatures | 0.9905 | 0.0033 | -20 | 120
Winter | Sunday | 5 | All Temperatures | 1.0032 | 0.0029 | -20 | 120
Winter | Sunday | 6 | All Temperatures | 1.0146 | 0.0021 | -20 | 120
Winter | Sunday | 7 | All Temperatures | 1.01 | 0.0019 | -20 | 120
Winter | Sunday | 8 | Below 37.34 | 0.9395 | 0.0011 | -20 | 37.34
Winter | Sunday | 8 | Between 37.34 and 45.17 | 0.9089 | 0.0019 | 37.34 | 45.17
Winter | Sunday | 8 | Above 45.17 | 0.9648 | 0.0007 | 45.17 | 120
Winter | Sunday | 9 | All Temperatures | 0.8812 | 0.0022 | -20 | 120
Winter | Sunday | 10 | All Temperatures | 0.9752 | 0.0005 | -20 | 120
Winter | Sunday | 11 | Below 19.66 | 1.0303 | 0.0003 | -20 | 19.66
Winter | Sunday | 11 | Above 19.66 | 1.0222 | 0.0007 | 19.66 | 120
Winter | Sunday | 12 | All Temperatures | 1.0437 | 0.0028 | -20 | 120
Winter | Sunday | 13 | Below 20.3 | 1.1146 | 0.0059 | -20 | 20.3
Winter | Sunday | 13 | Between 20.3 and 22.26 | 1.0566 | 0.0087 | 20.3 | 22.26
Winter | Sunday | 13 | Above 22.26 | 1.1085 | 0.0064 | 22.26 | 120
Winter | Sunday | 14 | Below 36.75 | 1.141 | 0.0058 | -20 | 36.75
Winter | Sunday | 14 | Between 36.75 and 39.67 | 1.2399 | 0.0032 | 36.75 | 39.67
Winter | Sunday | 14 | Above 39.67 | 1.1214 | 0.0061 | 39.67 | 120
Winter | Sunday | 15 | All Temperatures | 1.1471 | 0.0064 | -20 | 120
Winter | Sunday | 16 | All Temperatures | 1.1362 | 0.007 | -20 | 120
Winter | Sunday | 17 | All Temperatures | 1.1867 | 0.0056 | -20 | 120
Winter | Sunday | 18 | All Temperatures | 1.2683 | 0.0033 | -20 | 120
Winter | Sunday | 19 | Below 15.05 | 1.3412 | 0.0021 | -20 | 15.05
Winter | Sunday | 19 | Between 15.05 and 21.56 | 1.3108 | 0.0041 | 15.05 | 21.56
Winter | Sunday | 19 | Above 21.56 | 1.3286 | 0.0032 | 21.56 | 120
Winter | Sunday | 20 | Below 35 | 1.3004 | 0.006 | -20 | 35
Winter | Sunday | 20 | Between 35 and 39.59 | 1.3542 | 0.0045 | 35 | 39.59
Winter | Sunday | 20 | Above 39.59 | 1.2693 | 0.0066 | 39.59 | 120
Winter | Sunday | 21 | Below 21.95 | 1.2336 | 0.0055 | -20 | 21.95
Winter | Sunday | 21 | Between 21.95 and 26.23 | 1.2731 | 0.0037 | 21.95 | 26.23
Winter | Sunday | 21 | Above 26.23 | 1.2276 | 0.0054 | 26.23 | 120
Winter | Sunday | 22 | Below 28.75 | 1.1998 | 0.0046 | -20 | 28.75
Winter | Sunday | 22 | Between 28.75 and 40.84 | 1.2166 | 0.004 | 28.75 | 40.84
Winter | Sunday | 22 | Above 40.84 | 1.1755 | 0.005 | 40.84 | 120
Winter | Sunday | 23 | All Temperatures | 1.0146 | 0.004 | -20 | 120
Winter | Sunday | 24 | Below 25.65 | 0.9998 | 0.0014 | -20 | 25.65
Winter | Sunday | 24 | Between 25.65 and 37.62 | 0.9862 | 0.0019 | 25.65 | 37.62
Winter | Sunday | 24 | Above 37.62 | 1.0093 | 0.0013 | 37.62 | 120
Shoulder | Weekday | 1 | Below 49.67 | 0.8988 | 0.0024 | -20 | 49.67
Shoulder | Weekday | 1 | Between 49.67 and 61.75 | 0.1165 | 0.0181 | 49.67 | 61.75
Shoulder | Weekday | 1 | Above 61.75 | -4.9174 | 0.0997 | 61.75 | 120
Shoulder | Weekday | 2 | Below 58.64 | 0.7778 | 0.0041 | -20 | 58.64
Shoulder | Weekday | 2 | Above 58.64 | -2.2668 | 0.0561 | 58.64 | 120
Shoulder | Weekday | 3 | Below 60.98 | 0.7329 | 0.0045 | -20 | 60.98
Shoulder | Weekday | 3 | Above 60.98 | -3.1848 | 0.0688 | 60.98 | 120
Shoulder | Weekday | 4 | Below 60.31 | 0.7724 | 0.0032 | -20 | 60.31
Shoulder | Weekday | 4 | Above 60.31 | -2.6589 | 0.0601 | 60.31 | 120
Shoulder | Weekday | 5 | Below 39 | 0.8145 | 0.0018 | -20 | 39
Shoulder | Weekday | 5 | Between 39 and 59.01 | 0.7282 | 0.004 | 39 | 59.01
Shoulder | Weekday | 5 | Above 59.01 | -1.6343 | 0.044 | 59.01 | 120
Shoulder | Weekday | 6 | Below 60.91 | 0.8813 | 0.0012 | -20 | 60.91
Shoulder | Weekday | 6 | Above 60.91 | -1.6565 | 0.0429 | 60.91 | 120
Shoulder | Weekday | 7 | Below 62.51 | 1.1214 | -0.0008 | -20 | 62.51
Shoulder | Weekday | 7 | Above 62.51 | -1.4163 | 0.0398 | 62.51 | 120
Shoulder | Weekday | 8 | Below 32.51 | 0.8979 | 0.0186 | -20 | 32.51
Shoulder | Weekday | 8 | Between 32.51 and 67.55 | 1.376 | 0.0039 | 32.51 | 67.55
Shoulder | Weekday | 8 | Above 67.55 | -4.6948 | 0.0937 | 67.55 | 120
Shoulder | Weekday | 9 | Below 66.61 | 1.702 | 0.0071 | -20 | 66.61
Shoulder | Weekday | 9 | Above 66.61 | -1.8886 | 0.061 | 66.61 | 120
Shoulder | Weekday | 10 | Below 34.73 | 1.2297 | 0.0339 | -20 | 34.73
Shoulder | Weekday | 10 | Between 34.73 and 67.67 | 2.2148 | 0.0055 | 34.73 | 67.67
Shoulder | Weekday | 10 | Above 67.67 | -4.1192 | 0.0991 | 67.67 | 120
Shoulder | Weekday | 11 | Below 60.34 | 2.6392 | 0.0004 | -20 | 60.34
Shoulder | Weekday | 11 | Between 60.34 and 70.67 | -1.1604 | 0.0634 | 60.34 | 70.67
Shoulder | Weekday | 11 | Above 70.67 | -3.5693 | 0.0975 | 70.67 | 120
Shoulder | Weekday | 12 | Below 57.41 | 2.5027 | 0.0034 | -20 | 57.41
Shoulder | Weekday | 12 | Between 57.41 and 65.94 | -0.7564 | 0.0602 | 57.41 | 65.94
Shoulder | Weekday | 12 | Above 65.94 | -2.1527 | 0.0814 | 65.94 | 120
Shoulder | Weekday | 13 | Below 56.88 | 2.2602 | 0.009 | -20 | 56.88
Shoulder | Weekday | 13 | Between 56.88 and 69.8 | -1.7924 | 0.0803 | 56.88 | 69.8
Shoulder | Weekday | 13 | Above 69.8 | -3.9367 | 0.111 | 69.8 | 120
Shoulder | Weekday | 14 | Below 69.47 | 1.494 | 0.0294 | -20 | 69.47
Shoulder | Weekday | 14 | Above 69.47 | -18.1214 | 0.3118 | 69.47 | 120
Shoulder | Weekday | 15 | Below 55 | 2.0946 | 0.0139 | -20 | 55
Shoulder | Weekday | 15 | Between 55 and 65.34 | -1.021 | 0.0705 | 55 | 65.34
Shoulder | Weekday | 15 | Above 65.34 | -11.0255 | 0.2236 | 65.34 | 120
Shoulder | Weekday | 16 | Below 48.14 | 2.3868 | 0.0019 | -20 | 48.14
Shoulder | Weekday | 16 | Between 48.14 and 66.58 | -0.1495 | 0.0546 | 48.14 | 66.58
Shoulder | Weekday | 16 | Above 66.58 | -19.2936 | 0.3422 | 66.58 | 120
Shoulder | Weekday | 17 | Below 50.05 | 1.9564 | 0.0065 | -20 | 50.05
Shoulder | Weekday | 17 | Between 50.05 and 64.67 | 0.1861 | 0.0419 | 50.05 | 64.67
Shoulder | Weekday | 17 | Above 64.67 | -15.9862 | 0.292 | 64.67 | 120
Shoulder | Weekday | 18 | Below 63.83 | 1.4236 | 0.0159 | -20 | 63.83
Shoulder | Weekday | 18 | Above 63.83 | -15.5931 | 0.2825 | 63.83 | 120
Shoulder | Weekday | 19 | Below 64.35 | 1.1235 | 0.021 | -20 | 64.35
Shoulder | Weekday | 19 | Above 64.35 | -17.2003 | 0.3057 | 64.35 | 120
Shoulder | Weekday | 20 | Below 62.52 | 1.2855 | 0.0141 | -20 | 62.52
Shoulder | Weekday | 20 | Above 62.52 | -12.6895 | 0.2376 | 62.52 | 120
Shoulder | Weekday | 21 | Below 61.63 | 1.3652 | 0.0092 | -20 | 61.63
Shoulder | Weekday | 21 | Above 61.63 | -10.4008 | 0.2001 | 61.63 | 120
Shoulder | Weekday | 22 | Below 60.51 | 1.1819 | 0.0067 | -20 | 60.51
Shoulder | Weekday | 22 | Above 60.51 | -8.2797 | 0.163 | 60.51 | 120
Shoulder | Weekday | 23 | Below 60.45 | 0.961 | 0.0078 | -20 | 60.45
Shoulder | Weekday | 23 | Above 60.45 | -8.7772 | 0.1689 | 60.45 | 120
Shoulder | Weekday | 24 | Below 61.84 | 0.8718 | 0.0075 | -20 | 61.84
Shoulder | Weekday | 24 | Above 61.84 | -9.4961 | 0.1752 | 61.84 | 120
Shoulder | Saturday | 1 | All Temperatures | 0.9063 | 0.0091 | -20 | 120
Shoulder | Saturday | 2 | All Temperatures | 0.7588 | 0.0082 | -20 | 120
Shoulder | Saturday | 3 | All Temperatures | 0.7596 | 0.0055 | -20 | 120
Shoulder | Saturday | 4 | Below 45.71 | 0.8631 | 0.0025 | -20 | 45.71
Shoulder | Saturday | 4 | Above 45.71 | 0.8518 | 0.0028 | 45.71 | 120
Shoulder | Saturday | 5 | All Temperatures | 0.7951 | 0.0041 | -20 | 120
Shoulder | Saturday | 6 | All Temperatures | 0.8651 | 0.0019 | -20 | 120
Shoulder | Saturday | 7 | All Temperatures | 0.8398 | 0.0046 | -20 | 120
Shoulder | Saturday | 8 | All Temperatures | 1.1691 | 0.002 | -20 | 120
Shoulder | Saturday | 9 | Below 64.67 | 1.556 | 0.0018 | -20 | 64.67
Shoulder | Saturday | 9 | Above 64.67 | -0.9576 | 0.0407 | 64.67 | 120
Shoulder | Saturday | 10 | Below 60.08 | 1.7709 | 0.0054 | -20 | 60.08
Shoulder | Saturday | 10 | Above 60.08 | -0.4258 | 0.042 | 60.08 | 120
Shoulder | Saturday | 11 | Below 59.86 | 2.0293 | 0.0019 | -20 | 59.86
Shoulder | Saturday | 11 | Above 59.86 | -2.2876 | 0.074 | 59.86 | 120
Shoulder | Saturday | 12 | Below 59.35 | 2.051 | -0.0028 | -20 | 59.35
Shoulder | Saturday | 12 | Above 59.35 | -6.7191 | 0.1449 | 59.35 | 120
Shoulder | Saturday | 13 | Below 37.1 | 8.8687 | -0.1897 | -20 | 37.1
Shoulder | Saturday | 13 | Between 37.1 and 56.5 | 1.7306 | 0.0027 | 37.1 | 56.5
Shoulder | Saturday | 13 | Above 56.5 | -5.3553 | 0.1281 | 56.5 | 120
Shoulder | Saturday | 14 | Below 40.29 | 5.626 | -0.0987 | -20 | 40.29
Shoulder | Saturday | 14 | Between 40.29 and 52.75 | 1.131 | 0.0129 | 40.29 | 52.75
Shoulder | Saturday | 14 | Above 52.75 | -2.6938 | 0.0854 | 52.75 | 120
Shoulder | Saturday | 15 | Below 39.83 | 5.3446 | -0.0917 | -20 | 39.83
Shoulder | Saturday | 15 | Between 39.83 and 60.84 | 1.0469 | 0.0162 | 39.83 | 60.84
Shoulder | Saturday | 15 | Above 60.84 | -0.5745 | 0.0428 | 60.84 | 120
Shoulder | Saturday | 16 | Below 40.98 | 4.3733 | -0.0688 | -20 | 40.98
Shoulder | Saturday | 16 | Above 40.98 | 0.4864 | 0.0261 | 40.98 | 120
Shoulder | Saturday | 17 | Below 39.3 | 3.9055 | -0.0622 | -20 | 39.3
Shoulder | Saturday | 17 | Above 39.3 | 0.5839 | 0.0223 | 39.3 | 120
Shoulder | Saturday | 18 | Below 33.97 | 5.9551 | -0.1247 | -20 | 33.97
Shoulder | Saturday | 18 | Between 33.97 and 40.33 | 3.4798 | -0.0518 | 33.97 | 40.33
Shoulder | Saturday | 18 | Above 40.33 | 0.0355 | 0.0336 | 40.33 | 120
Shoulder | Saturday | 19 | Below 35.7 | 5.3336 | -0.1086 | -20 | 35.7
Shoulder | Saturday | 19 | Between 35.7 and 47.19 | 1.2046 | 0.007 | 35.7 | 47.19
Shoulder | Saturday | 19 | Above 47.19 | -0.7444 | 0.0484 | 47.19 | 120
Shoulder | Saturday | 20 | Below 40.77 | 3.0601 | -0.0383 | -20 | 40.77
Shoulder | Saturday | 20 | Between 40.77 and 46.5 | 1.3687 | 0.0032 | 40.77 | 46.5
Shoulder | Saturday | 20 | Above 46.5 | -0.6325 | 0.0463 | 46.5 | 120
Shoulder | Saturday | 21 | Below 40.6 | 2.6972 | -0.0301 | -20 | 40.6
Shoulder | Saturday | 21 | Above 40.6 | 0.1637 | 0.0323 | 40.6 | 120
Shoulder | Saturday | 22 | Below 41.67 | 2.6131 | -0.0294 | -20 | 41.67
Shoulder | Saturday | 22 | Above 41.67 | 0.0312 | 0.0326 | 41.67 | 120
Shoulder | Saturday | 23 | Below 44.5 | 2.5465 | -0.0272 | -20 | 44.5
Shoulder | Saturday | 23 | Between 44.5 and 53.34 | -0.2926 | 0.0366 | 44.5 | 53.34
Shoulder | Saturday | 23 | Above 53.34 | -0.1171 | 0.0334 | 53.34 | 120
Shoulder | Saturday | 24 | Below 41.61 | 2.1201 | -0.0226 | -20 | 41.61
Shoulder | Saturday | 24 | Above 41.61 | 0.1159 | 0.0255 | 41.61 | 120
Shoulder | Sunday | 1 | Below 39.82 | 1.6937 | -0.0139 | -20 | 39.82
Shoulder | Sunday | 1 | Above 39.82 | 0.6874 | 0.0114 | 39.82 | 120
Shoulder | Sunday | 2 | All Temperatures | 0.9481 | 0.0049 | -20 | 120
Shoulder | Sunday | 3 | Below 41.07 | 1.3052 | -0.0096 | -20 | 41.07
Shoulder | Sunday | 3 | Above 41.07 | 0.5203 | 0.0096 | 41.07 | 120
Shoulder | Sunday | 4 | Below 43.5 | 1.2577 | -0.0082 | -20 | 43.5
Shoulder | Sunday | 4 | Between 43.5 and 62.17 | 0.511 | 0.009 | 43.5 | 62.17
Shoulder | Sunday | 4 | Above 62.17 | -2.1233 | 0.0513 | 62.17 | 120
Shoulder | Sunday | 5 | Below 39.06 | 1.3856 | -0.0135 | -20 | 39.06
Shoulder | Sunday | 5 | Above 39.06 | 0.4538 | 0.0103 | 39.06 | 120
Shoulder | Sunday | 6 | Below 39 | 1.5863 | -0.0198 | -20 | 39
Shoulder | Sunday | 6 | Between 39 and 61.97 | 0.443 | 0.0095 | 39 | 61.97
Shoulder | Sunday | 6 | Above 61.97 | -0.8843 | 0.0309 | 61.97 | 120
Shoulder | Sunday | 7 | Below 38.61 | 1.5571 | -0.0212 | -20 | 38.61
Shoulder | Sunday | 7 | Above 38.61 | 0.3078 | 0.0112 | 38.61 | 120
Shoulder | Sunday | 8 | Below 36.37 | 1.7651 | -0.0289 | -20 | 36.37
Shoulder | Sunday | 8 | Above 36.37 | 0.3736 | 0.0094 | 36.37 | 120
Shoulder | Sunday | 9 | Below 42.19 | 1.2575 | -0.0125 | -20 | 42.19
Shoulder | Sunday | 9 | Above 42.19 | 0.2272 | 0.012 | 42.19 | 120
Shoulder | Sunday | 10 | Below 52.03 | 0.9015 | -0.0015 | -20 | 52.03
Shoulder | Sunday | 10 | Above 52.03 | -0.3151 | 0.0219 | 52.03 | 120
Shoulder | Sunday | 11 | Below 59.98 | 0.898 | 0.0003 | -20 | 59.98
Shoulder | Sunday | 11 | Above 59.98 | -1.9785 | 0.0482 | 59.98 | 120
Shoulder | Sunday | 12 | Below 54.27 | 1.2746 | -0.0062 | -20 | 54.27
Shoulder | Sunday | 12 | Above 54.27 | -1.8277 | 0.0509 | 54.27 | 120
Shoulder | Sunday | 13 | Below 58.3 | 1.4014 | -0.0044 | -20 | 58.3
Shoulder | Sunday | 13 | Above 58.3 | -3.4836 | 0.0794 | 58.3 | 120
Shoulder | Sunday | 14 | Below 56.13 | 1.4979 | -0.0068 | -20 | 56.13
Shoulder | Sunday | 14 | Above 56.13 | -3.9411 | 0.0901 | 56.13 | 120
Shoulder | Sunday | 15 | Below 53.01 | 1.5949 | -0.0093 | -20 | 53.01
Shoulder | Sunday | 15 | Above 53.01 | -2.1317 | 0.061 | 53.01 | 120
Shoulder | Sunday | 16 | Below 53.24 | 1.6001 | -0.0098 | -20 | 53.24
Shoulder | Sunday | 16 | Above 53.24 | -2.7662 | 0.0723 | 53.24 | 120
Shoulder | Sunday | 17 | Below 51.06 | 1.3126 | -0.0013 | -20 | 51.06
Shoulder | Sunday | 17 | Above 51.06 | -0.2166 | 0.0286 | 51.06 | 120
Shoulder | Sunday | 18 | Below 48.5 | 1.7061 | -0.0112 | -20 | 48.5
Shoulder | Sunday | 18 | Between 48.5 and 60.58 | -0.1266 | 0.0266 | 48.5 | 60.58
Shoulder | Sunday | 18 | Above 60.58 | -0.6355 | 0.035 | 60.58 | 120
Shoulder | Sunday | 19 | Below 47.98 | 1.5129 | -0.0053 | -20 | 47.98
Shoulder | Sunday | 19 | Above 47.98 | -0.031 | 0.0268 | 47.98 | 120
Shoulder | Sunday | 20 | Below 47.58 | 1.6449 | -0.0083 | -20 | 47.58
Shoulder | Sunday | 20 | Above 47.58 | -0.1305 | 0.029 | 47.58 | 120
Shoulder | Sunday | 21 | Below 46.14 | 1.4656 | -0.005 | -20 | 46.14
Shoulder | Sunday | 21 | Above 46.14 | -0.0205 | 0.0272 | 46.14 | 120
Shoulder | Sunday | 22 | Below 45.94 | 1.5576 | -0.0107 | -20 | 45.94
Shoulder | Sunday | 22 | Above 45.94 | 0.0521 | 0.0221 | 45.94 | 120
Shoulder | Sunday | 23 | Below 46.78 | 1.2153 | -0.0076 | -20 | 46.78
Shoulder | Sunday | 23 | Above 46.78 | -0.9812 | 0.0394 | 46.78 | 120
Shoulder | Sunday | 24 | Below 47.23 | 0.9788 | -0.0024 | -20 | 47.23
Shoulder | Sunday | 24 | Above 47.23 | -0.109 | 0.0207 | 47.23 | 120

## CG
Profile:CG |  | Weather Response Function
(3) Compute the profile
(1) For each hour of each |  |  | (2) Select the | kW index value, y, as
day to be profiled, |  |  | temperature, x, for | y = mx + b where |  | Machine Readable
identify the: |  |  | the hour within the | b | m | Temperature Ranges
Season | DayType | Hour | Temperature Range | Constant | Coefficient | Low-End | High-End
Summer | Weekday | 1 | Below 66.93 | 1.0651 | -0.0017 | -20 | 66.93
Summer | Weekday | 1 | Above 66.93 | -0.184 | 0.0169 | 66.93 | 120
Summer | Weekday | 2 | Below 71.16 | 1.0613 | -0.0018 | -20 | 71.16
Summer | Weekday | 2 | Above 71.16 | -0.3724 | 0.0184 | 71.16 | 120
Summer | Weekday | 3 | Below 58 | 1.0296 | -0.0014 | -20 | 58
Summer | Weekday | 3 | Between 58 and 70.67 | 1.0001 | -0.0009 | 58 | 70.67
Summer | Weekday | 3 | Above 70.67 | 0.604 | 0.0047 | 70.67 | 120
Summer | Weekday | 4 | Below 58.27 | 0.9969 | -0.0009 | -20 | 58.27
Summer | Weekday | 4 | Above 58.27 | 0.953 | -0.0001 | 58.27 | 120
Summer | Weekday | 5 | Below 62 | 1.045 | -0.0009 | -20 | 62
Summer | Weekday | 5 | Above 62 | 1.003 | -0.0002 | 62 | 120
Summer | Weekday | 6 | Below 58.85 | 0.9324 | 0 | -20 | 58.85
Summer | Weekday | 6 | Above 58.85 | 0.958 | -0.0004 | 58.85 | 120
Summer | Weekday | 7 | Below 61.25 | 1.3047 | -0.0043 | -20 | 61.25
Summer | Weekday | 7 | Between 61.25 and 71.66 | 1.2467 | -0.0034 | 61.25 | 71.66
Summer | Weekday | 7 | Above 71.66 | 0.4935 | 0.0071 | 71.66 | 120
Summer | Weekday | 8 | Below 70.52 | 1.6335 | -0.0039 | -20 | 70.52
Summer | Weekday | 8 | Between 70.52 and 75.67 | 1.2986 | 0.0008 | 70.52 | 75.67
Summer | Weekday | 8 | Above 75.67 | -0.0341 | 0.0184 | 75.67 | 120
Summer | Weekday | 9 | Below 75.46 | 1.8279 | -0.0033 | -20 | 75.46
Summer | Weekday | 9 | Above 75.46 | -0.1227 | 0.0225 | 75.46 | 120
Summer | Weekday | 10 | Below 71.16 | 1.4932 | 0.0027 | -20 | 71.16
Summer | Weekday | 10 | Above 71.16 | 1.1321 | 0.0077 | 71.16 | 120
Summer | Weekday | 11 | Below 75.06 | 1.3506 | 0.0046 | -20 | 75.06
Summer | Weekday | 11 | Between 75.06 and 76.19 | -0.574 | 0.0303 | 75.06 | 76.19
Summer | Weekday | 11 | Above 76.19 | -0.1151 | 0.0243 | 76.19 | 120
Summer | Weekday | 12 | Below 67.54 | 1.1889 | 0.0053 | -20 | 67.54
Summer | Weekday | 12 | Above 67.54 | -0.0255 | 0.0233 | 67.54 | 120
Summer | Weekday | 13 | Below 67.52 | 1.3066 | 0.0046 | -20 | 67.52
Summer | Weekday | 13 | Above 67.52 | -0.3497 | 0.0291 | 67.52 | 120
Summer | Weekday | 14 | Below 66.12 | 1.1088 | 0.0085 | -20 | 66.12
Summer | Weekday | 14 | Above 66.12 | -0.3727 | 0.0309 | 66.12 | 120
Summer | Weekday | 15 | Below 64.16 | 1.437 | 0.0031 | -20 | 64.16
Summer | Weekday | 15 | Between 64.16 and 79.04 | -0.046 | 0.0262 | 64.16 | 79.04
Summer | Weekday | 15 | Above 79.04 | -0.3332 | 0.0298 | 79.04 | 120
Summer | Weekday | 16 | Below 77.5 | 0.0483 | 0.023 | -20 | 77.5
Summer | Weekday | 16 | Between 77.5 and 83.24 | -0.3835 | 0.0285 | 77.5 | 83.24
Summer | Weekday | 16 | Above 83.24 | -0.4953 | 0.0299 | 83.24 | 120
Summer | Weekday | 17 | Below 75.65 | 0.0758 | 0.017 | -20 | 75.65
Summer | Weekday | 17 | Above 75.65 | -0.1821 | 0.0204 | 75.65 | 120
Summer | Weekday | 18 | Below 64.01 | 0.8253 | 0.0044 | -20 | 64.01
Summer | Weekday | 18 | Between 64.01 and 75.5 | 0.6208 | 0.0076 | 64.01 | 75.5
Summer | Weekday | 18 | Above 75.5 | 0.2065 | 0.013 | 75.5 | 120
Summer | Weekday | 19 | Below 72 | 0.3647 | 0.0115 | -20 | 72
Summer | Weekday | 19 | Above 72 | 0.2669 | 0.0128 | 72 | 120
Summer | Weekday | 20 | Below 62.21 | 0.9932 | 0.0011 | -20 | 62.21
Summer | Weekday | 20 | Above 62.21 | -0.3094 | 0.022 | 62.21 | 120
Summer | Weekday | 21 | Below 61.73 | 1.0579 | 0.0014 | -20 | 61.73
Summer | Weekday | 21 | Above 61.73 | -0.115 | 0.0204 | 61.73 | 120
Summer | Weekday | 22 | Below 58 | 1.1817 | -0.0017 | -20 | 58
Summer | Weekday | 22 | Between 58 and 73.01 | 0.1738 | 0.0157 | 58 | 73.01
Summer | Weekday | 22 | Above 73.01 | 0.2208 | 0.015 | 73.01 | 120
Summer | Weekday | 23 | Below 59.95 | 1.0276 | 0.0006 | -20 | 59.95
Summer | Weekday | 23 | Above 59.95 | 0.0118 | 0.0175 | 59.95 | 120
Summer | Weekday | 24 | Below 64.76 | 1.0698 | -0.0008 | -20 | 64.76
Summer | Weekday | 24 | Above 64.76 | -0.6324 | 0.0255 | 64.76 | 120
Summer | Saturday | 1 | All Temperatures | 0.4578 | 0.0082 | -20 | 120
Summer | Saturday | 2 | All Temperatures | 0.6845 | 0.0042 | -20 | 120
Summer | Saturday | 3 | Below 55.33 | 0.5572 | 0.0057 | -20 | 55.33
Summer | Saturday | 3 | Above 55.33 | 0.6225 | 0.0046 | 55.33 | 120
Summer | Saturday | 4 | Below 69 | 0.667 | 0.0038 | -20 | 69
Summer | Saturday | 4 | Above 69 | 0.5402 | 0.0056 | 69 | 120
Summer | Saturday | 5 | All Temperatures | 0.6862 | 0.0035 | -20 | 120
Summer | Saturday | 6 | All Temperatures | 0.5548 | 0.0036 | -20 | 120
Summer | Saturday | 7 | All Temperatures | 0.5305 | 0.004 | -20 | 120
Summer | Saturday | 8 | Below 73 | 0.6877 | 0.0043 | -20 | 73
Summer | Saturday | 8 | Between 73 and 75.04 | 0.9508 | 0.0007 | 73 | 75.04
Summer | Saturday | 8 | Above 75.04 | 0.6675 | 0.0045 | 75.04 | 120
Summer | Saturday | 9 | All Temperatures | 0.7773 | 0.0046 | -20 | 120
Summer | Saturday | 10 | Below 80.32 | 0.7118 | 0.0069 | -20 | 80.32
Summer | Saturday | 10 | Between 80.32 and 81.85 | 1.0654 | 0.0025 | 80.32 | 81.85
Summer | Saturday | 10 | Above 81.85 | 0.5851 | 0.0084 | 81.85 | 120
Summer | Saturday | 11 | Below 79.3 | 0.6977 | 0.0071 | -20 | 79.3
Summer | Saturday | 11 | Above 79.3 | -0.3322 | 0.0201 | 79.3 | 120
Summer | Saturday | 12 | Below 80.59 | 0.5807 | 0.0088 | -20 | 80.59
Summer | Saturday | 12 | Above 80.59 | -0.6196 | 0.0237 | 80.59 | 120
Summer | Saturday | 13 | All Temperatures | 0.1501 | 0.0139 | -20 | 120
Summer | Saturday | 14 | All Temperatures | -0.9785 | 0.0293 | -20 | 120
Summer | Saturday | 15 | All Temperatures | -0.5742 | 0.0238 | -20 | 120
Summer | Saturday | 16 | All Temperatures | -0.5791 | 0.0238 | -20 | 120
Summer | Saturday | 17 | Below 66.66 | -0.0935 | 0.0155 | -20 | 66.66
Summer | Saturday | 17 | Above 66.66 | -1.0473 | 0.0298 | 66.66 | 120
Summer | Saturday | 18 | All Temperatures | 0.0222 | 0.0141 | -20 | 120
Summer | Saturday | 19 | Below 65.83 | -0.175 | 0.0179 | -20 | 65.83
Summer | Saturday | 19 | Above 65.83 | -0.2464 | 0.019 | 65.83 | 120
Summer | Saturday | 20 | All Temperatures | 0.2218 | 0.0127 | -20 | 120
Summer | Saturday | 21 | Below 64.81 | 0.2678 | 0.0137 | -20 | 64.81
Summer | Saturday | 21 | Between 64.81 and 74.66 | 0.2914 | 0.0133 | 64.81 | 74.66
Summer | Saturday | 21 | Above 74.66 | 0.2261 | 0.0142 | 74.66 | 120
Summer | Saturday | 22 | Below 63.98 | -0.1334 | 0.0203 | -20 | 63.98
Summer | Saturday | 22 | Above 63.98 | -0.0397 | 0.0189 | 63.98 | 120
Summer | Saturday | 23 | All Temperatures | -0.2073 | 0.0208 | -20 | 120
Summer | Saturday | 24 | Below 57.21 | -2.9967 | 0.0688 | -20 | 57.21
Summer | Saturday | 24 | Between 57.21 and 62.9 | 0.2482 | 0.012 | 57.21 | 62.9
Summer | Saturday | 24 | Above 62.9 | 0.1133 | 0.0142 | 62.9 | 120
Summer | Sunday | 1 | All Temperatures | 0.2567 | 0.0109 | -20 | 120
Summer | Sunday | 2 | All Temperatures | 0.4933 | 0.0066 | -20 | 120
Summer | Sunday | 3 | All Temperatures | 0.5884 | 0.0045 | -20 | 120
Summer | Sunday | 4 | Below 55.66 | 0.5533 | 0.0051 | -20 | 55.66
Summer | Sunday | 4 | Above 55.66 | 0.6667 | 0.0031 | 55.66 | 120
Summer | Sunday | 5 | All Temperatures | 0.6958 | 0.0022 | -20 | 120
Summer | Sunday | 6 | All Temperatures | 0.6132 | 0.0017 | -20 | 120
Summer | Sunday | 7 | All Temperatures | 0.6798 | 0.0001 | -20 | 120
Summer | Sunday | 8 | All Temperatures | 0.7893 | 0.0002 | -20 | 120
Summer | Sunday | 9 | Below 72.52 | 0.5831 | 0.0046 | -20 | 72.52
Summer | Sunday | 9 | Between 72.52 and 75.09 | 0.803 | 0.0016 | 72.52 | 75.09
Summer | Sunday | 9 | Above 75.09 | 0.5596 | 0.0048 | 75.09 | 120
Summer | Sunday | 10 | All Temperatures | 0.6338 | 0.004 | -20 | 120
Summer | Sunday | 11 | Below 76.44 | 0.3775 | 0.0067 | -20 | 76.44
Summer | Sunday | 11 | Above 76.44 | 0.4448 | 0.0058 | 76.44 | 120
Summer | Sunday | 12 | All Temperatures | 0.2654 | 0.0084 | -20 | 120
Summer | Sunday | 13 | Below 80.37 | 0.4584 | 0.0067 | -20 | 80.37
Summer | Sunday | 13 | Between 80.37 and 84.34 | 0.2884 | 0.0088 | 80.37 | 84.34
Summer | Sunday | 13 | Above 84.34 | 0.4491 | 0.0069 | 84.34 | 120
Summer | Sunday | 14 | Below 78.75 | 0.413 | 0.0075 | -20 | 78.75
Summer | Sunday | 14 | Between 78.75 and 88.13 | 0.2946 | 0.009 | 78.75 | 88.13
Summer | Sunday | 14 | Above 88.13 | 0.6722 | 0.0047 | 88.13 | 120
Summer | Sunday | 15 | All Temperatures | 0.3894 | 0.0075 | -20 | 120
Summer | Sunday | 16 | All Temperatures | 0.3896 | 0.0076 | -20 | 120
Summer | Sunday | 17 | All Temperatures | 0.5408 | 0.006 | -20 | 120
Summer | Sunday | 18 | Below 83.05 | 0.086 | 0.014 | -20 | 83.05
Summer | Sunday | 18 | Between 83.05 and 85.34 | 0.2585 | 0.0119 | 83.05 | 85.34
Summer | Sunday | 18 | Above 85.34 | -0.0061 | 0.015 | 85.34 | 120
Summer | Sunday | 19 | All Temperatures | 0.5583 | 0.0059 | -20 | 120
Summer | Sunday | 20 | Below 68.66 | 0.6146 | 0.0055 | -20 | 68.66
Summer | Sunday | 20 | Above 68.66 | 0.6866 | 0.0045 | 68.66 | 120
Summer | Sunday | 21 | All Temperatures | 0.9748 | 0.0015 | -20 | 120
Summer | Sunday | 22 | Below 72.62 | 0.8845 | 0.0032 | -20 | 72.62
Summer | Sunday | 22 | Between 72.62 and 79.33 | 0.8238 | 0.0041 | 72.62 | 79.33
Summer | Sunday | 22 | Above 79.33 | 1.073 | 0.0009 | 79.33 | 120
Summer | Sunday | 23 | Below 65.71 | 0.9279 | 0.0017 | -20 | 65.71
Summer | Sunday | 23 | Between 65.71 and 68.23 | 0.7364 | 0.0046 | 65.71 | 68.23
Summer | Sunday | 23 | Above 68.23 | 0.9525 | 0.0015 | 68.23 | 120
Summer | Sunday | 24 | Below 63.33 | 1.1461 | -0.0032 | -20 | 63.33
Summer | Sunday | 24 | Between 63.33 and 69.29 | 0.4266 | 0.0082 | 63.33 | 69.29
Summer | Sunday | 24 | Above 69.29 | 0.2918 | 0.0101 | 69.29 | 120
Winter | Weekday | 1 | Below 20.94 | 1.4638 | -0.0075 | -20 | 20.94
Winter | Weekday | 1 | Above 20.94 | 1.4019 | -0.0045 | 20.94 | 120
Winter | Weekday | 2 | Below 21.54 | 1.441 | -0.0075 | -20 | 21.54
Winter | Weekday | 2 | Above 21.54 | 1.3873 | -0.005 | 21.54 | 120
Winter | Weekday | 3 | Below 18.93 | 1.4317 | -0.0083 | -20 | 18.93
Winter | Weekday | 3 | Above 18.93 | 1.3733 | -0.0052 | 18.93 | 120
Winter | Weekday | 4 | Below 10.08 | 1.4032 | -0.0069 | -20 | 10.08
Winter | Weekday | 4 | Between 10.08 and 17.66 | 1.4165 | -0.0083 | 10.08 | 17.66
Winter | Weekday | 4 | Above 17.66 | 1.3519 | -0.0046 | 17.66 | 120
Winter | Weekday | 5 | Below 19.83 | 1.4085 | -0.007 | -20 | 19.83
Winter | Weekday | 5 | Above 19.83 | 1.3508 | -0.0041 | 19.83 | 120
Winter | Weekday | 6 | Below 18.8 | 1.496 | -0.0071 | -20 | 18.8
Winter | Weekday | 6 | Above 18.8 | 1.456 | -0.0049 | 18.8 | 120
Winter | Weekday | 7 | Below 20.42 | 1.5359 | -0.0053 | -20 | 20.42
Winter | Weekday | 7 | Above 20.42 | 1.4969 | -0.0034 | 20.42 | 120
Winter | Weekday | 8 | Below 20.5 | 1.7607 | -0.0058 | -20 | 20.5
Winter | Weekday | 8 | Between 20.5 and 35.91 | 1.7177 | -0.0037 | 20.5 | 35.91
Winter | Weekday | 8 | Above 35.91 | 1.733 | -0.0041 | 35.91 | 120
Winter | Weekday | 9 | Below 18.73 | 2.0081 | -0.0075 | -20 | 18.73
Winter | Weekday | 9 | Above 18.73 | 1.9686 | -0.0054 | 18.73 | 120
Winter | Weekday | 10 | Below 19.98 | 2.0327 | -0.0052 | -20 | 19.98
Winter | Weekday | 10 | Above 19.98 | 2.0006 | -0.0036 | 19.98 | 120
Winter | Weekday | 11 | Below 18.66 | 2.0581 | -0.0055 | -20 | 18.66
Winter | Weekday | 11 | Between 18.66 and 37.34 | 2.0225 | -0.0036 | 18.66 | 37.34
Winter | Weekday | 11 | Above 37.34 | 2.0136 | -0.0034 | 37.34 | 120
Winter | Weekday | 12 | Below 20.66 | 2.0198 | -0.0059 | -20 | 20.66
Winter | Weekday | 12 | Between 20.66 and 30.5 | 1.9927 | -0.0046 | 20.66 | 30.5
Winter | Weekday | 12 | Above 30.5 | 1.9781 | -0.0041 | 30.5 | 120
Winter | Weekday | 13 | Below 19.52 | 2.0167 | -0.0059 | -20 | 19.52
Winter | Weekday | 13 | Between 19.52 and 33.5 | 1.9981 | -0.0049 | 19.52 | 33.5
Winter | Weekday | 13 | Above 33.5 | 1.9759 | -0.0043 | 33.5 | 120
Winter | Weekday | 14 | Below 27.57 | 2.023 | -0.0049 | -20 | 27.57
Winter | Weekday | 14 | Above 27.57 | 1.9824 | -0.0035 | 27.57 | 120
Winter | Weekday | 15 | Below 28.24 | 1.9607 | -0.0049 | -20 | 28.24
Winter | Weekday | 15 | Between 28.24 and 34.59 | 1.8893 | -0.0024 | 28.24 | 34.59
Winter | Weekday | 15 | Above 34.59 | 1.9187 | -0.0032 | 34.59 | 120
Winter | Weekday | 16 | Below 29.19 | 1.8871 | -0.005 | -20 | 29.19
Winter | Weekday | 16 | Above 29.19 | 1.8398 | -0.0034 | 29.19 | 120
Winter | Weekday | 17 | Below 15.75 | 1.7778 | -0.0097 | -20 | 15.75
Winter | Weekday | 17 | Above 15.75 | 1.7176 | -0.0059 | 15.75 | 120
Winter | Weekday | 18 | Below 22.28 | 1.6853 | -0.0051 | -20 | 22.28
Winter | Weekday | 18 | Above 22.28 | 1.6303 | -0.0027 | 22.28 | 120
Winter | Weekday | 19 | Below 21.01 | 1.6935 | -0.0042 | -20 | 21.01
Winter | Weekday | 19 | Above 21.01 | 1.6407 | -0.0016 | 21.01 | 120
Winter | Weekday | 20 | Below 27.75 | 1.6572 | -0.0048 | -20 | 27.75
Winter | Weekday | 20 | Between 27.75 and 32.12 | 1.574 | -0.0018 | 27.75 | 32.12
Winter | Weekday | 20 | Above 32.12 | 1.6215 | -0.0032 | 32.12 | 120
Winter | Weekday | 21 | Below 3.64 | 1.6617 | -0.0213 | -20 | 3.64
Winter | Weekday | 21 | Between 3.64 and 23.66 | 1.6063 | -0.006 | 3.64 | 23.66
Winter | Weekday | 21 | Above 23.66 | 1.5723 | -0.0046 | 23.66 | 120
Winter | Weekday | 22 | Below 37 | 1.5285 | -0.005 | -20 | 37
Winter | Weekday | 22 | Above 37 | 1.5209 | -0.0048 | 37 | 120
Winter | Weekday | 23 | Below 31.53 | 1.493 | -0.0051 | -20 | 31.53
Winter | Weekday | 23 | Between 31.53 and 32.19 | 1.3323 | 0 | 31.53 | 32.19
Winter | Weekday | 23 | Above 32.19 | 1.4967 | -0.0051 | 32.19 | 120
Winter | Weekday | 24 | All Temperatures | 1.4498 | -0.0048 | -20 | 120
Winter | Saturday | 1 | Below 31.54 | 1.3979 | -0.0056 | -20 | 31.54
Winter | Saturday | 1 | Between 31.54 and 42.55 | 1.3663 | -0.0046 | 31.54 | 42.55
Winter | Saturday | 1 | Above 42.55 | 1.4204 | -0.0058 | 42.55 | 120
Winter | Saturday | 2 | All Temperatures | 1.3902 | -0.0068 | -20 | 120
Winter | Saturday | 3 | Below 26.05 | 1.3852 | -0.0073 | -20 | 26.05
Winter | Saturday | 3 | Above 26.05 | 1.3722 | -0.0068 | 26.05 | 120
Winter | Saturday | 4 | Below 27 | 1.3537 | -0.0059 | -20 | 27
Winter | Saturday | 4 | Above 27 | 1.4407 | -0.0092 | 27 | 120
Winter | Saturday | 5 | Below 24 | 1.4037 | -0.0064 | -20 | 24
Winter | Saturday | 5 | Between 24 and 38.22 | 1.444 | -0.0081 | 24 | 38.22
Winter | Saturday | 5 | Above 38.22 | 1.4763 | -0.009 | 38.22 | 120
Winter | Saturday | 6 | Below 16.7 | 1.4169 | -0.0044 | -20 | 16.7
Winter | Saturday | 6 | Above 16.7 | 1.4649 | -0.0072 | 16.7 | 120
Winter | Saturday | 7 | Below 31.5 | 1.4634 | -0.0052 | -20 | 31.5
Winter | Saturday | 7 | Between 31.5 and 43.29 | 1.4998 | -0.0063 | 31.5 | 43.29
Winter | Saturday | 7 | Above 43.29 | 1.8028 | -0.0133 | 43.29 | 120
Winter | Saturday | 8 | All Temperatures | 1.441 | -0.0029 | -20 | 120
Winter | Saturday | 9 | All Temperatures | 1.5732 | -0.0025 | -20 | 120
Winter | Saturday | 10 | All Temperatures | 1.8 | -0.0067 | -20 | 120
Winter | Saturday | 11 | All Temperatures | 1.7455 | -0.0047 | -20 | 120
Winter | Saturday | 12 | All Temperatures | 1.7669 | -0.0087 | -20 | 120
Winter | Saturday | 13 | All Temperatures | 1.646 | -0.0064 | -20 | 120
Winter | Saturday | 14 | Below 23.02 | 1.5798 | -0.0085 | -20 | 23.02
Winter | Saturday | 14 | Above 23.02 | 1.4744 | -0.0039 | 23.02 | 120
Winter | Saturday | 15 | Below 24.1 | 1.5087 | -0.0085 | -20 | 24.1
Winter | Saturday | 15 | Above 24.1 | 1.3824 | -0.0033 | 24.1 | 120
Winter | Saturday | 16 | Below 24.49 | 1.4439 | -0.0086 | -20 | 24.49
Winter | Saturday | 16 | Between 24.49 and 54.16 | 1.3281 | -0.0038 | 24.49 | 54.16
Winter | Saturday | 16 | Above 54.16 | 1.1474 | -0.0005 | 54.16 | 120
Winter | Saturday | 17 | Below 34.08 | 1.4316 | -0.0037 | -20 | 34.08
Winter | Saturday | 17 | Between 34.08 and 38.25 | 1.4887 | -0.0054 | 34.08 | 38.25
Winter | Saturday | 17 | Above 38.25 | 1.4334 | -0.0039 | 38.25 | 120
Winter | Saturday | 18 | All Temperatures | 1.5094 | -0.0033 | -20 | 120
Winter | Saturday | 19 | All Temperatures | 1.5558 | -0.0034 | -20 | 120
Winter | Saturday | 20 | Below 31.95 | 1.5843 | -0.0044 | -20 | 31.95
Winter | Saturday | 20 | Above 31.95 | 1.5707 | -0.004 | 31.95 | 120
Winter | Saturday | 21 | All Temperatures | 1.6491 | -0.0068 | -20 | 120
Winter | Saturday | 22 | All Temperatures | 1.6779 | -0.0094 | -20 | 120
Winter | Saturday | 23 | Below 31.56 | 1.623 | -0.009 | -20 | 31.56
Winter | Saturday | 23 | Between 31.56 and 49.78 | 1.6397 | -0.0095 | 31.56 | 49.78
Winter | Saturday | 23 | Above 49.78 | 1.5685 | -0.0081 | 49.78 | 120
Winter | Saturday | 24 | All Temperatures | 1.5687 | -0.0088 | -20 | 120
Winter | Sunday | 1 | All Temperatures | 1.4809 | -0.0078 | -20 | 120
Winter | Sunday | 2 | All Temperatures | 1.4577 | -0.0079 | -20 | 120
Winter | Sunday | 3 | All Temperatures | 1.4372 | -0.0072 | -20 | 120
Winter | Sunday | 4 | All Temperatures | 1.4217 | -0.0077 | -20 | 120
Winter | Sunday | 5 | All Temperatures | 1.4286 | -0.0071 | -20 | 120
Winter | Sunday | 6 | All Temperatures | 1.4873 | -0.008 | -20 | 120
Winter | Sunday | 7 | Below 11.5 | 1.5962 | -0.0163 | -20 | 11.5
Winter | Sunday | 7 | Above 11.5 | 1.4974 | -0.0077 | 11.5 | 120
Winter | Sunday | 8 | All Temperatures | 1.4471 | -0.0067 | -20 | 120
Winter | Sunday | 9 | All Temperatures | 1.5682 | -0.005 | -20 | 120
Winter | Sunday | 10 | All Temperatures | 1.4665 | -0.0006 | -20 | 120
Winter | Sunday | 11 | Below 24 | 1.4686 | -0.0032 | -20 | 24
Winter | Sunday | 11 | Above 24 | 1.4122 | -0.0009 | 24 | 120
Winter | Sunday | 12 | Below 23.11 | 1.399 | -0.0061 | -20 | 23.11
Winter | Sunday | 12 | Above 23.11 | 1.3258 | -0.0029 | 23.11 | 120
Winter | Sunday | 13 | Below 23.01 | 1.4312 | -0.0077 | -20 | 23.01
Winter | Sunday | 13 | Above 23.01 | 1.3417 | -0.0038 | 23.01 | 120
Winter | Sunday | 14 | Below 26.31 | 1.433 | -0.0067 | -20 | 26.31
Winter | Sunday | 14 | Above 26.31 | 1.3193 | -0.0023 | 26.31 | 120
Winter | Sunday | 15 | Below 23.81 | 1.3755 | -0.0061 | -20 | 23.81
Winter | Sunday | 15 | Above 23.81 | 1.2627 | -0.0014 | 23.81 | 120
Winter | Sunday | 16 | Below 24.98 | 1.3656 | -0.0048 | -20 | 24.98
Winter | Sunday | 16 | Above 24.98 | 1.2662 | -0.0008 | 24.98 | 120
Winter | Sunday | 17 | Below 23.31 | 1.6109 | -0.0098 | -20 | 23.31
Winter | Sunday | 17 | Above 23.31 | 1.483 | -0.0043 | 23.31 | 120
Winter | Sunday | 18 | Below 23 | 1.8323 | -0.0115 | -20 | 23
Winter | Sunday | 18 | Above 23 | 1.7364 | -0.0073 | 23 | 120
Winter | Sunday | 19 | Below 22.78 | 1.7616 | -0.0108 | -20 | 22.78
Winter | Sunday | 19 | Between 22.78 and 39.44 | 1.6396 | -0.0054 | 22.78 | 39.44
Winter | Sunday | 19 | Above 39.44 | 1.6659 | -0.0061 | 39.44 | 120
Winter | Sunday | 20 | Below 21.17 | 1.5948 | -0.0086 | -20 | 21.17
Winter | Sunday | 20 | Above 21.17 | 1.4941 | -0.0038 | 21.17 | 120
Winter | Sunday | 21 | Below 21.91 | 1.5122 | -0.0072 | -20 | 21.91
Winter | Sunday | 21 | Above 21.91 | 1.4121 | -0.0026 | 21.91 | 120
Winter | Sunday | 22 | All Temperatures | 1.4314 | -0.0035 | -20 | 120
Winter | Sunday | 23 | Below 19.93 | 1.4779 | -0.0075 | -20 | 19.93
Winter | Sunday | 23 | Between 19.93 and 31.31 | 1.3917 | -0.0031 | 19.93 | 31.31
Winter | Sunday | 23 | Above 31.31 | 1.3722 | -0.0025 | 31.31 | 120
Winter | Sunday | 24 | Below 15.83 | 1.4672 | -0.0095 | -20 | 15.83
Winter | Sunday | 24 | Between 15.83 and 23.95 | 1.4013 | -0.0053 | 15.83 | 23.95
Winter | Sunday | 24 | Above 23.95 | 1.3634 | -0.0037 | 23.95 | 120
Shoulder | Weekday | 1 | Below 39.5 | 1.5359 | -0.0118 | -20 | 39.5
Shoulder | Weekday | 1 | Between 39.5 and 49.67 | 1.3416 | -0.0069 | 39.5 | 49.67
Shoulder | Weekday | 1 | Above 49.67 | 0.9378 | 0.0013 | 49.67 | 120
Shoulder | Weekday | 2 | Below 22.49 | 1.5687 | -0.0146 | -20 | 22.49
Shoulder | Weekday | 2 | Between 22.49 and 48.13 | 1.4661 | -0.01 | 22.49 | 48.13
Shoulder | Weekday | 2 | Above 48.13 | 0.9657 | 0.0004 | 48.13 | 120
Shoulder | Weekday | 3 | Below 41.34 | 1.4766 | -0.0107 | -20 | 41.34
Shoulder | Weekday | 3 | Between 41.34 and 51.18 | 1.2259 | -0.0046 | 41.34 | 51.18
Shoulder | Weekday | 3 | Above 51.18 | 1.031 | -0.0008 | 51.18 | 120
Shoulder | Weekday | 4 | Below 25.87 | 1.5198 | -0.0127 | -20 | 25.87
Shoulder | Weekday | 4 | Between 25.87 and 45.25 | 1.4128 | -0.0086 | 25.87 | 45.25
Shoulder | Weekday | 4 | Above 45.25 | 1.1262 | -0.0023 | 45.25 | 120
Shoulder | Weekday | 5 | Below 30.87 | 1.4575 | -0.0097 | -20 | 30.87
Shoulder | Weekday | 5 | Between 30.87 and 49 | 1.3366 | -0.0058 | 30.87 | 49
Shoulder | Weekday | 5 | Above 49 | 1.1324 | -0.0016 | 49 | 120
Shoulder | Weekday | 6 | Below 37.06 | 1.618 | -0.0125 | -20 | 37.06
Shoulder | Weekday | 6 | Between 37.06 and 51.92 | 1.3666 | -0.0057 | 37.06 | 51.92
Shoulder | Weekday | 6 | Above 51.92 | 1.1803 | -0.0021 | 51.92 | 120
Shoulder | Weekday | 7 | Below 42.75 | 1.5426 | -0.0083 | -20 | 42.75
Shoulder | Weekday | 7 | Between 42.75 and 54.63 | 1.4147 | -0.0053 | 42.75 | 54.63
Shoulder | Weekday | 7 | Above 54.63 | 1.1924 | -0.0012 | 54.63 | 120
Shoulder | Weekday | 8 | Below 34.97 | 1.7084 | -0.0073 | -20 | 34.97
Shoulder | Weekday | 8 | Between 34.97 and 46.65 | 1.6123 | -0.0046 | 34.97 | 46.65
Shoulder | Weekday | 8 | Above 46.65 | 1.473 | -0.0016 | 46.65 | 120
Shoulder | Weekday | 9 | Below 49.63 | 1.8659 | -0.0054 | -20 | 49.63
Shoulder | Weekday | 9 | Between 49.63 and 65.88 | 1.7133 | -0.0023 | 49.63 | 65.88
Shoulder | Weekday | 9 | Above 65.88 | 1.3093 | 0.0038 | 65.88 | 120
Shoulder | Weekday | 10 | Below 28.26 | 2.1757 | -0.0135 | -20 | 28.26
Shoulder | Weekday | 10 | Between 28.26 and 47 | 1.9703 | -0.0062 | 28.26 | 47
Shoulder | Weekday | 10 | Above 47 | 1.7668 | -0.0019 | 47 | 120
Shoulder | Weekday | 11 | Below 41.6 | 1.9991 | -0.007 | -20 | 41.6
Shoulder | Weekday | 11 | Between 41.6 and 68.74 | 1.8127 | -0.0025 | 41.6 | 68.74
Shoulder | Weekday | 11 | Above 68.74 | 1.2663 | 0.0054 | 68.74 | 120
Shoulder | Weekday | 12 | Below 40.34 | 1.9513 | -0.0074 | -20 | 40.34
Shoulder | Weekday | 12 | Between 40.34 and 67.91 | 1.7748 | -0.0031 | 40.34 | 67.91
Shoulder | Weekday | 12 | Above 67.91 | 1.2093 | 0.0053 | 67.91 | 120
Shoulder | Weekday | 13 | Below 49.12 | 1.8872 | -0.0051 | -20 | 49.12
Shoulder | Weekday | 13 | Between 49.12 and 69.8 | 1.6472 | -0.0002 | 49.12 | 69.8
Shoulder | Weekday | 13 | Above 69.8 | 1.3661 | 0.0038 | 69.8 | 120
Shoulder | Weekday | 14 | Below 46.6 | 1.9224 | -0.0056 | -20 | 46.6
Shoulder | Weekday | 14 | Between 46.6 and 69.21 | 1.6735 | -0.0002 | 46.6 | 69.21
Shoulder | Weekday | 14 | Above 69.21 | 1.1992 | 0.0066 | 69.21 | 120
Shoulder | Weekday | 15 | Below 55 | 1.7572 | -0.0026 | -20 | 55
Shoulder | Weekday | 15 | Between 55 and 69.86 | 1.5085 | 0.0019 | 55 | 69.86
Shoulder | Weekday | 15 | Above 69.86 | 1.0781 | 0.0081 | 69.86 | 120
Shoulder | Weekday | 16 | Below 34.16 | 2.1101 | -0.0166 | -20 | 34.16
Shoulder | Weekday | 16 | Between 34.16 and 56.41 | 1.617 | -0.0022 | 34.16 | 56.41
Shoulder | Weekday | 16 | Above 56.41 | 1.0984 | 0.007 | 56.41 | 120
Shoulder | Weekday | 17 | Below 48.78 | 1.8185 | -0.0121 | -20 | 48.78
Shoulder | Weekday | 17 | Between 48.78 and 57.04 | 1.6304 | -0.0082 | 48.78 | 57.04
Shoulder | Weekday | 17 | Above 57.04 | 1.1397 | 0.0004 | 57.04 | 120
Shoulder | Weekday | 18 | Below 51.19 | 1.8079 | -0.0139 | -20 | 51.19
Shoulder | Weekday | 18 | Between 51.19 and 59.04 | 1.0705 | 0.0005 | 51.19 | 59.04
Shoulder | Weekday | 18 | Above 59.04 | 0.6842 | 0.0071 | 59.04 | 120
Shoulder | Weekday | 19 | Below 45.34 | 1.9036 | -0.0146 | -20 | 45.34
Shoulder | Weekday | 19 | Between 45.34 and 52.79 | 1.6297 | -0.0086 | 45.34 | 52.79
Shoulder | Weekday | 19 | Above 52.79 | 0.9854 | 0.0036 | 52.79 | 120
Shoulder | Weekday | 20 | Below 47.2 | 1.8656 | -0.0142 | -20 | 47.2
Shoulder | Weekday | 20 | Above 47.2 | 0.995 | 0.0042 | 47.2 | 120
Shoulder | Weekday | 21 | Below 41.37 | 1.6836 | -0.0112 | -20 | 41.37
Shoulder | Weekday | 21 | Between 41.37 and 51.07 | 1.4268 | -0.0049 | 41.37 | 51.07
Shoulder | Weekday | 21 | Above 51.07 | 0.9388 | 0.0046 | 51.07 | 120
Shoulder | Weekday | 22 | Below 38.66 | 1.6323 | -0.0117 | -20 | 38.66
Shoulder | Weekday | 22 | Between 38.66 and 48.56 | 1.349 | -0.0043 | 38.66 | 48.56
Shoulder | Weekday | 22 | Above 48.56 | 1.0832 | 0.0011 | 48.56 | 120
Shoulder | Weekday | 23 | Below 40.12 | 1.5628 | -0.0105 | -20 | 40.12
Shoulder | Weekday | 23 | Between 40.12 and 51.81 | 1.3346 | -0.0048 | 40.12 | 51.81
Shoulder | Weekday | 23 | Above 51.81 | 0.8162 | 0.0052 | 51.81 | 120
Shoulder | Weekday | 24 | Below 40.9 | 1.5178 | -0.0102 | -20 | 40.9
Shoulder | Weekday | 24 | Between 40.9 and 50.61 | 1.3133 | -0.0052 | 40.9 | 50.61
Shoulder | Weekday | 24 | Above 50.61 | 0.8424 | 0.0041 | 50.61 | 120
Shoulder | Saturday | 1 | Below 36.95 | 1.4156 | -0.0092 | -20 | 36.95
Shoulder | Saturday | 1 | Between 36.95 and 49.34 | 1.3112 | -0.0064 | 36.95 | 49.34
Shoulder | Saturday | 1 | Above 49.34 | 0.9075 | 0.0018 | 49.34 | 120
Shoulder | Saturday | 2 | Below 37.84 | 1.4251 | -0.0103 | -20 | 37.84
Shoulder | Saturday | 2 | Between 37.84 and 46.78 | 1.2819 | -0.0065 | 37.84 | 46.78
Shoulder | Saturday | 2 | Above 46.78 | 0.9785 | -0.0001 | 46.78 | 120
Shoulder | Saturday | 3 | Below 31.56 | 1.4475 | -0.0121 | -20 | 31.56
Shoulder | Saturday | 3 | Between 31.56 and 51.07 | 1.2861 | -0.007 | 31.56 | 51.07
Shoulder | Saturday | 3 | Above 51.07 | 0.7751 | 0.0031 | 51.07 | 120
Shoulder | Saturday | 4 | Below 55.36 | 1.2967 | -0.0068 | -20 | 55.36
Shoulder | Saturday | 4 | Above 55.36 | 0.7026 | 0.004 | 55.36 | 120
Shoulder | Saturday | 5 | Below 46.43 | 1.2353 | -0.0048 | -20 | 46.43
Shoulder | Saturday | 5 | Above 46.43 | 1.1715 | -0.0035 | 46.43 | 120
Shoulder | Saturday | 6 | Below 43.01 | 1.3873 | -0.0093 | -20 | 43.01
Shoulder | Saturday | 6 | Above 43.01 | 0.9837 | 0.0001 | 43.01 | 120
Shoulder | Saturday | 7 | Below 43.31 | 1.2264 | -0.0042 | -20 | 43.31
Shoulder | Saturday | 7 | Between 43.31 and 46.6 | 2.1688 | -0.026 | 43.31 | 46.6
Shoulder | Saturday | 7 | Above 46.6 | 0.9641 | -0.0001 | 46.6 | 120
Shoulder | Saturday | 8 | Below 45.5 | 1.3348 | -0.0046 | -20 | 45.5
Shoulder | Saturday | 8 | Above 45.5 | 1.2658 | -0.0031 | 45.5 | 120
Shoulder | Saturday | 9 | Below 49.68 | 1.5725 | -0.0069 | -20 | 49.68
Shoulder | Saturday | 9 | Above 49.68 | 1.2784 | -0.001 | 49.68 | 120
Shoulder | Saturday | 10 | Below 51.88 | 1.5281 | -0.0046 | -20 | 51.88
Shoulder | Saturday | 10 | Above 51.88 | 1.239 | 0.001 | 51.88 | 120
Shoulder | Saturday | 11 | Below 48.44 | 1.7052 | -0.0081 | -20 | 48.44
Shoulder | Saturday | 11 | Above 48.44 | 1.3316 | -0.0004 | 48.44 | 120
Shoulder | Saturday | 12 | Below 46.03 | 1.8221 | -0.0143 | -20 | 46.03
Shoulder | Saturday | 12 | Above 46.03 | 0.9242 | 0.0052 | 46.03 | 120
Shoulder | Saturday | 13 | Below 49.56 | 1.6893 | -0.012 | -20 | 49.56
Shoulder | Saturday | 13 | Above 49.56 | 0.7626 | 0.0067 | 49.56 | 120
Shoulder | Saturday | 14 | Below 57.91 | 1.3354 | -0.005 | -20 | 57.91
Shoulder | Saturday | 14 | Above 57.91 | 0.1962 | 0.0147 | 57.91 | 120
Shoulder | Saturday | 15 | Below 47.41 | 1.2914 | -0.0064 | -20 | 47.41
Shoulder | Saturday | 15 | Between 47.41 and 64.34 | 0.7888 | 0.0042 | 47.41 | 64.34
Shoulder | Saturday | 15 | Above 64.34 | 0.4944 | 0.0088 | 64.34 | 120
Shoulder | Saturday | 16 | Below 70.34 | 1.0586 | -0.0011 | -20 | 70.34
Shoulder | Saturday | 16 | Above 70.34 | 0.9926 | -0.0002 | 70.34 | 120
Shoulder | Saturday | 17 | Below 63.88 | 1.1174 | -0.0023 | -20 | 63.88
Shoulder | Saturday | 17 | Between 63.88 and 68.26 | 1.0102 | -0.0007 | 63.88 | 68.26
Shoulder | Saturday | 17 | Above 68.26 | 1.1019 | -0.002 | 68.26 | 120
Shoulder | Saturday | 18 | Below 43.51 | 1.2946 | -0.0059 | -20 | 43.51
Shoulder | Saturday | 18 | Between 43.51 and 63.21 | 1.2567 | -0.005 | 43.51 | 63.21
Shoulder | Saturday | 18 | Above 63.21 | 0.935 | 0.0001 | 63.21 | 120
Shoulder | Saturday | 19 | Below 42.96 | 1.3869 | -0.0074 | -20 | 42.96
Shoulder | Saturday | 19 | Between 42.96 and 60.48 | 1.193 | -0.0029 | 42.96 | 60.48
Shoulder | Saturday | 19 | Above 60.48 | 0.8152 | 0.0034 | 60.48 | 120
Shoulder | Saturday | 20 | Below 43.32 | 1.3654 | -0.0051 | -20 | 43.32
Shoulder | Saturday | 20 | Above 43.32 | 1.1507 | -0.0002 | 43.32 | 120
Shoulder | Saturday | 21 | Below 53.74 | 1.3784 | -0.0054 | -20 | 53.74
Shoulder | Saturday | 21 | Above 53.74 | 0.3978 | 0.0129 | 53.74 | 120
Shoulder | Saturday | 22 | Below 39.37 | 1.474 | -0.0085 | -20 | 39.37
Shoulder | Saturday | 22 | Between 39.37 and 54 | 1.2804 | -0.0036 | 39.37 | 54
Shoulder | Saturday | 22 | Above 54 | 0.5738 | 0.0095 | 54 | 120
Shoulder | Saturday | 23 | Below 46.8 | 1.5906 | -0.0119 | -20 | 46.8
Shoulder | Saturday | 23 | Above 46.8 | 0.7411 | 0.0063 | 46.8 | 120
Shoulder | Saturday | 24 | Below 49.6 | 1.3956 | -0.0076 | -20 | 49.6
Shoulder | Saturday | 24 | Above 49.6 | 0.7168 | 0.0061 | 49.6 | 120
Shoulder | Sunday | 1 | Below 47.51 | 1.357 | -0.0072 | -20 | 47.51
Shoulder | Sunday | 1 | Above 47.51 | 1.1652 | -0.0032 | 47.51 | 120
Shoulder | Sunday | 2 | All Temperatures | 1.2783 | -0.0049 | -20 | 120
Shoulder | Sunday | 3 | Below 45.5 | 1.4068 | -0.0094 | -20 | 45.5
Shoulder | Sunday | 3 | Between 45.5 and 62.42 | 1.203 | -0.0049 | 45.5 | 62.42
Shoulder | Sunday | 3 | Above 62.42 | 0.3518 | 0.0087 | 62.42 | 120
Shoulder | Sunday | 4 | Below 50.27 | 1.259 | -0.0059 | -20 | 50.27
Shoulder | Sunday | 4 | Above 50.27 | 1.2263 | -0.0052 | 50.27 | 120
Shoulder | Sunday | 5 | Below 51.89 | 1.2484 | -0.0056 | -20 | 51.89
Shoulder | Sunday | 5 | Above 51.89 | 1.2061 | -0.0048 | 51.89 | 120
Shoulder | Sunday | 6 | Below 50.8 | 1.478 | -0.0099 | -20 | 50.8
Shoulder | Sunday | 6 | Above 50.8 | 1.4251 | -0.0089 | 50.8 | 120
Shoulder | Sunday | 7 | Below 45.03 | 1.5523 | -0.0114 | -20 | 45.03
Shoulder | Sunday | 7 | Between 45.03 and 68.4 | 1.5338 | -0.0109 | 45.03 | 68.4
Shoulder | Sunday | 7 | Above 68.4 | 0.5997 | 0.0027 | 68.4 | 120
Shoulder | Sunday | 8 | Below 52.88 | 1.5233 | -0.0101 | -20 | 52.88
Shoulder | Sunday | 8 | Between 52.88 and 55.38 | 1.6541 | -0.0126 | 52.88 | 55.38
Shoulder | Sunday | 8 | Above 55.38 | 1.4823 | -0.0095 | 55.38 | 120
Shoulder | Sunday | 9 | Below 34 | 1.7018 | -0.0105 | -20 | 34
Shoulder | Sunday | 9 | Between 34 and 71.41 | 1.6838 | -0.01 | 34 | 71.41
Shoulder | Sunday | 9 | Above 71.41 | 1.5786 | -0.0085 | 71.41 | 120
Shoulder | Sunday | 10 | Below 32.95 | 1.4962 | -0.0073 | -20 | 32.95
Shoulder | Sunday | 10 | Above 32.95 | 1.4803 | -0.0068 | 32.95 | 120
Shoulder | Sunday | 11 | Below 60.97 | 1.3781 | -0.0061 | -20 | 60.97
Shoulder | Sunday | 11 | Between 60.97 and 67.54 | 1.3052 | -0.0049 | 60.97 | 67.54
Shoulder | Sunday | 11 | Above 67.54 | 1.3878 | -0.0062 | 67.54 | 120
Shoulder | Sunday | 12 | Below 50 | 1.1712 | -0.0048 | -20 | 50
Shoulder | Sunday | 12 | Above 50 | 1.1473 | -0.0043 | 50 | 120
Shoulder | Sunday | 13 | Below 40.01 | 1.1962 | -0.0055 | -20 | 40.01
Shoulder | Sunday | 13 | Above 40.01 | 1.1703 | -0.0049 | 40.01 | 120
Shoulder | Sunday | 14 | Below 64.61 | 1.1984 | -0.0054 | -20 | 64.61
Shoulder | Sunday | 14 | Above 64.61 | 0.9886 | -0.0021 | 64.61 | 120
Shoulder | Sunday | 15 | Below 39.89 | 1.1919 | -0.0072 | -20 | 39.89
Shoulder | Sunday | 15 | Above 39.89 | 1.0094 | -0.0026 | 39.89 | 120
Shoulder | Sunday | 16 | Below 71.48 | 1.164 | -0.0054 | -20 | 71.48
Shoulder | Sunday | 16 | Above 71.48 | 0.7464 | 0.0004 | 71.48 | 120
Shoulder | Sunday | 17 | Below 53.37 | 1.4046 | -0.0096 | -20 | 53.37
Shoulder | Sunday | 17 | Above 53.37 | 1.2062 | -0.0059 | 53.37 | 120
Shoulder | Sunday | 18 | Below 53.96 | 1.5094 | -0.0106 | -20 | 53.96
Shoulder | Sunday | 18 | Above 53.96 | 1.0498 | -0.0021 | 53.96 | 120
Shoulder | Sunday | 19 | Below 44.66 | 1.5835 | -0.0113 | -20 | 44.66
Shoulder | Sunday | 19 | Between 44.66 and 54.49 | 1.3978 | -0.0072 | 44.66 | 54.49
Shoulder | Sunday | 19 | Above 54.49 | 1.2232 | -0.004 | 54.49 | 120
Shoulder | Sunday | 20 | Below 49.72 | 1.5392 | -0.0099 | -20 | 49.72
Shoulder | Sunday | 20 | Above 49.72 | 0.8506 | 0.0039 | 49.72 | 120
Shoulder | Sunday | 21 | Below 50.42 | 1.5185 | -0.009 | -20 | 50.42
Shoulder | Sunday | 21 | Above 50.42 | 1.0364 | 0.0006 | 50.42 | 120
Shoulder | Sunday | 22 | Below 34.51 | 1.4729 | -0.0086 | -20 | 34.51
Shoulder | Sunday | 22 | Between 34.51 and 52.34 | 1.4547 | -0.0081 | 34.51 | 52.34
Shoulder | Sunday | 22 | Above 52.34 | 0.9084 | 0.0023 | 52.34 | 120
Shoulder | Sunday | 23 | Below 49.49 | 1.4661 | -0.0094 | -20 | 49.49
Shoulder | Sunday | 23 | Between 49.49 and 53.8 | 0.999 | 0 | 49.49 | 53.8
Shoulder | Sunday | 23 | Above 53.8 | 0.5031 | 0.0093 | 53.8 | 120
Shoulder | Sunday | 24 | Below 53.74 | 1.435 | -0.0091 | -20 | 53.74
Shoulder | Sunday | 24 | Above 53.74 | 0.3605 | 0.0109 | 53.74 | 120

## C1
Profile:C1 |  | Weather Response Function
(3) Compute the profile
(1) For each hour of each |  |  | (2) Select the | kW index value, y, as
day to be profiled, |  |  | temperature, x, for | y = mx + b where |  | Machine Readable
identify the: |  |  | the hour within the | b | m | Temperature Ranges
Season | DayType | Hour | Temperature Range | Constant | Coefficient | Low-End | High-End
Summer | Weekday | 1 | All Temperatures | 152.0597 | 0.561 | -20 | 120
Summer | Weekday | 2 | All Temperatures | 152.4922 | 0.5346 | -20 | 120
Summer | Weekday | 3 | All Temperatures | 157.1831 | 0.4333 | -20 | 120
Summer | Weekday | 4 | All Temperatures | 166.1252 | 0.3163 | -20 | 120
Summer | Weekday | 5 | All Temperatures | 154.8329 | 0.5529 | -20 | 120
Summer | Weekday | 6 | Below 55.33 | 173.5781 | 0.3632 | -20 | 55.33
Summer | Weekday | 6 | Between 55.33 and 60 | 173.5311 | 0.3641 | 55.33 | 60
Summer | Weekday | 6 | Above 60 | 173.572 | 0.3634 | 60 | 120
Summer | Weekday | 7 | All Temperatures | 188.6001 | 0.297 | -20 | 120
Summer | Weekday | 8 | Below 66.73 | 195.6098 | 0.264 | -20 | 66.73
Summer | Weekday | 8 | Between 66.73 and 68.9 | 195.4924 | 0.2658 | 66.73 | 68.9
Summer | Weekday | 8 | Above 68.9 | 195.6246 | 0.2639 | 68.9 | 120
Summer | Weekday | 9 | Below 70 | 196.8609 | 0.289 | -20 | 70
Summer | Weekday | 9 | Between 70 and 74.34 | 196.8905 | 0.2886 | 70 | 74.34
Summer | Weekday | 9 | Above 74.34 | 196.8506 | 0.2891 | 74.34 | 120
Summer | Weekday | 10 | Below 79.59 | 212.7115 | 0.1145 | -20 | 79.59
Summer | Weekday | 10 | Between 79.59 and 80.67 | 212.4731 | 0.1175 | 79.59 | 80.67
Summer | Weekday | 10 | Above 80.67 | 212.7959 | 0.1135 | 80.67 | 120
Summer | Weekday | 11 | All Temperatures | 183.2379 | 0.4866 | -20 | 120
Summer | Weekday | 12 | Below 60.28 | 217.6724 | 0.0602 | -20 | 60.28
Summer | Weekday | 12 | Between 60.28 and 76.76 | 217.913 | 0.0562 | 60.28 | 76.76
Summer | Weekday | 12 | Above 76.76 | 217.8789 | 0.0567 | 76.76 | 120
Summer | Weekday | 13 | All Temperatures | 196.8268 | 0.3477 | -20 | 120
Summer | Weekday | 14 | Below 73.48 | 214.31 | 0.1087 | -20 | 73.48
Summer | Weekday | 14 | Between 73.48 and 74.69 | 214.5594 | 0.1053 | 73.48 | 74.69
Summer | Weekday | 14 | Above 74.69 | 214.3217 | 0.1085 | 74.69 | 120
Summer | Weekday | 15 | Below 80.5 | 217.6113 | 0.0129 | -20 | 80.5
Summer | Weekday | 15 | Between 80.5 and 82.84 | 217.7212 | 0.0115 | 80.5 | 82.84
Summer | Weekday | 15 | Above 82.84 | 217.5868 | 0.0131 | 82.84 | 120
Summer | Weekday | 16 | Below 74.86 | 214.6499 | 0.0009 | -20 | 74.86
Summer | Weekday | 16 | Above 74.86 | 205.0643 | 0.129 | 74.86 | 120
Summer | Weekday | 17 | Below 83.15 | 214.274 | -0.0473 | -20 | 83.15
Summer | Weekday | 17 | Between 83.15 and 85.27 | 214.1407 | -0.0457 | 83.15 | 85.27
Summer | Weekday | 17 | Above 85.27 | 214.3234 | -0.0478 | 85.27 | 120
Summer | Weekday | 18 | All Temperatures | 197.2269 | 0.1366 | -20 | 120
Summer | Weekday | 19 | All Temperatures | 207.1429 | -0.0292 | -20 | 120
Summer | Weekday | 20 | Below 69.03 | 203.6603 | 0.0175 | -20 | 69.03
Summer | Weekday | 20 | Above 69.03 | 182.0393 | 0.3308 | 69.03 | 120
Summer | Weekday | 21 | All Temperatures | 200.4581 | 0.0714 | -20 | 120
Summer | Weekday | 22 | All Temperatures | 171.9479 | 0.4238 | -20 | 120
Summer | Weekday | 23 | Below 67.98 | 182.8791 | 0.2024 | -20 | 67.98
Summer | Weekday | 23 | Above 67.98 | 160.2368 | 0.5355 | 67.98 | 120
Summer | Weekday | 24 | Below 69.01 | 163.2408 | 0.4615 | -20 | 69.01
Summer | Weekday | 24 | Above 69.01 | 141.6749 | 0.7739 | 69.01 | 120
Summer | Saturday | 1 | All Temperatures | 177.0627 | -0.0874 | -20 | 120
Summer | Saturday | 2 | Below 55.66 | 186.215 | -0.2726 | -20 | 55.66
Summer | Saturday | 2 | Between 55.66 and 59.33 | 186.2889 | -0.274 | 55.66 | 59.33
Summer | Saturday | 2 | Above 59.33 | 186.216 | -0.2727 | 59.33 | 120
Summer | Saturday | 3 | Below 68.67 | 121.086 | 0.6919 | -20 | 68.67
Summer | Saturday | 3 | Above 68.67 | 121.1724 | 0.6906 | 68.67 | 120
Summer | Saturday | 4 | All Temperatures | 140.0308 | 0.3987 | -20 | 120
Summer | Saturday | 5 | All Temperatures | 160.6286 | 0.073 | -20 | 120
Summer | Saturday | 6 | All Temperatures | 120.9827 | 0.6474 | -20 | 120
Summer | Saturday | 7 | All Temperatures | 157.982 | 0.2141 | -20 | 120
Summer | Saturday | 8 | Below 68.62 | 154.7713 | 0.2649 | -20 | 68.62
Summer | Saturday | 8 | Between 68.62 and 77.38 | 154.8427 | 0.2638 | 68.62 | 77.38
Summer | Saturday | 8 | Above 77.38 | 154.0783 | 0.2737 | 77.38 | 120
Summer | Saturday | 9 | All Temperatures | 80.4162 | 1.2914 | -20 | 120
Summer | Saturday | 10 | All Temperatures | 125.2957 | 0.7116 | -20 | 120
Summer | Saturday | 11 | All Temperatures | 149.4265 | 0.3627 | -20 | 120
Summer | Saturday | 12 | All Temperatures | 113.5646 | 0.8493 | -20 | 120
Summer | Saturday | 13 | Below 67.83 | 144.3009 | 0.4234 | -20 | 67.83
Summer | Saturday | 13 | Above 67.83 | 144.3547 | 0.4226 | 67.83 | 120
Summer | Saturday | 14 | All Temperatures | 108.542 | 0.8348 | -20 | 120
Summer | Saturday | 15 | All Temperatures | 109.6281 | 0.7892 | -20 | 120
Summer | Saturday | 16 | Below 78 | 138.4532 | 0.4125 | -20 | 78
Summer | Saturday | 16 | Between 78 and 83.34 | 138.3745 | 0.4135 | 78 | 83.34
Summer | Saturday | 16 | Above 83.34 | 138.4821 | 0.4122 | 83.34 | 120
Summer | Saturday | 17 | All Temperatures | 119.9152 | 0.5923 | -20 | 120
Summer | Saturday | 18 | Below 70.66 | 133.6125 | 0.3841 | -20 | 70.66
Summer | Saturday | 18 | Between 70.66 and 79.34 | 133.5713 | 0.3847 | 70.66 | 79.34
Summer | Saturday | 18 | Above 79.34 | 133.6038 | 0.3842 | 79.34 | 120
Summer | Saturday | 19 | All Temperatures | 132.4126 | 0.3996 | -20 | 120
Summer | Saturday | 20 | All Temperatures | 108.8226 | 0.7109 | -20 | 120
Summer | Saturday | 21 | All Temperatures | 124.3372 | 0.5104 | -20 | 120
Summer | Saturday | 22 | Below 72 | 153.1761 | 0.054 | -20 | 72
Summer | Saturday | 22 | Between 72 and 73.54 | 153.483 | 0.0497 | 72 | 73.54
Summer | Saturday | 22 | Above 73.54 | 153.1095 | 0.0548 | 73.54 | 120
Summer | Saturday | 23 | Below 65.33 | 96.5487 | 0.8034 | -20 | 65.33
Summer | Saturday | 23 | Between 65.33 and 74.84 | 96.6241 | 0.8022 | 65.33 | 74.84
Summer | Saturday | 23 | Above 74.84 | 96.5617 | 0.8031 | 74.84 | 120
Summer | Saturday | 24 | Below 74.51 | 110.3505 | 0.5491 | -20 | 74.51
Summer | Saturday | 24 | Above 74.51 | 110.2726 | 0.5501 | 74.51 | 120
Summer | Sunday | 1 | All Temperatures | 88.153 | 0.8262 | -20 | 120
Summer | Sunday | 2 | Below 69.34 | 101.2774 | 0.6153 | -20 | 69.34
Summer | Sunday | 2 | Between 69.34 and 73.17 | 101.3973 | 0.6136 | 69.34 | 73.17
Summer | Sunday | 2 | Above 73.17 | 101.2085 | 0.6162 | 73.17 | 120
Summer | Sunday | 3 | All Temperatures | 89.6061 | 0.7923 | -20 | 120
Summer | Sunday | 4 | Below 63 | 109.5314 | 0.4158 | -20 | 63
Summer | Sunday | 4 | Between 63 and 66.67 | 109.3929 | 0.418 | 63 | 66.67
Summer | Sunday | 4 | Above 66.67 | 109.531 | 0.416 | 66.67 | 120
Summer | Sunday | 5 | All Temperatures | 117.2607 | 0.3468 | -20 | 120
Summer | Sunday | 6 | Below 62 | 104.7867 | 0.5859 | -20 | 62
Summer | Sunday | 6 | Above 62 | 104.8426 | 0.585 | 62 | 120
Summer | Sunday | 7 | All Temperatures | 95.9214 | 0.6431 | -20 | 120
Summer | Sunday | 8 | Below 77.17 | 126.8363 | 0.217 | -20 | 77.17
Summer | Sunday | 8 | Above 77.17 | 126.7557 | 0.218 | 77.17 | 120
Summer | Sunday | 9 | All Temperatures | 152.3913 | -0.1097 | -20 | 120
Summer | Sunday | 10 | All Temperatures | 137.3143 | 0.1599 | -20 | 120
Summer | Sunday | 11 | Below 72.16 | 134.8482 | 0.1711 | -20 | 72.16
Summer | Sunday | 11 | Between 72.16 and 75.33 | 134.7584 | 0.1723 | 72.16 | 75.33
Summer | Sunday | 11 | Above 75.33 | 134.7691 | 0.1722 | 75.33 | 120
Summer | Sunday | 12 | All Temperatures | 122.3424 | 0.362 | -20 | 120
Summer | Sunday | 13 | Below 81.07 | 113.7888 | 0.4642 | -20 | 81.07
Summer | Sunday | 13 | Above 81.07 | 103.9517 | 0.5855 | 81.07 | 120
Summer | Sunday | 14 | Below 78 | 140.9758 | 0.1739 | -20 | 78
Summer | Sunday | 14 | Above 78 | 140.8734 | 0.1752 | 78 | 120
Summer | Sunday | 15 | Below 77.5 | 134.05 | 0.1907 | -20 | 77.5
Summer | Sunday | 15 | Between 77.5 and 88.55 | 133.9625 | 0.1919 | 77.5 | 88.55
Summer | Sunday | 15 | Above 88.55 | 134.2658 | 0.1884 | 88.55 | 120
Summer | Sunday | 16 | All Temperatures | 133.8898 | 0.209 | -20 | 120
Summer | Sunday | 17 | All Temperatures | 121.5592 | 0.4014 | -20 | 120
Summer | Sunday | 18 | Below 69.83 | 148.7787 | -0.0024 | -20 | 69.83
Summer | Sunday | 18 | Above 69.83 | 148.7074 | -0.0014 | 69.83 | 120
Summer | Sunday | 19 | All Temperatures | 150.9132 | -0.0356 | -20 | 120
Summer | Sunday | 20 | All Temperatures | 140.1778 | 0.1468 | -20 | 120
Summer | Sunday | 21 | All Temperatures | 141.8996 | 0.1891 | -20 | 120
Summer | Sunday | 22 | Below 62.99 | 185.5586 | -0.3803 | -20 | 62.99
Summer | Sunday | 22 | Above 62.99 | 177.9812 | -0.26 | 62.99 | 120
Summer | Sunday | 23 | Below 72.07 | 169.8493 | -0.0482 | -20 | 72.07
Summer | Sunday | 23 | Above 72.07 | 169.8025 | -0.0476 | 72.07 | 120
Summer | Sunday | 24 | All Temperatures | 128.7463 | 0.6176 | -20 | 120
Winter | Weekday | 1 | Below 28.3 | 171.7719 | 0.1976 | -20 | 28.3
Winter | Weekday | 1 | Above 28.3 | 168.5887 | 0.3101 | 28.3 | 120
Winter | Weekday | 2 | Below 8.66 | 170.0284 | 0.1919 | -20 | 8.66
Winter | Weekday | 2 | Between 8.66 and 32 | 169.6815 | 0.232 | 8.66 | 32
Winter | Weekday | 2 | Above 32 | 166.3058 | 0.3375 | 32 | 120
Winter | Weekday | 3 | Below 10.49 | 169.2983 | 0.2128 | -20 | 10.49
Winter | Weekday | 3 | Between 10.49 and 31.5 | 168.8557 | 0.255 | 10.49 | 31.5
Winter | Weekday | 3 | Above 31.5 | 165.2908 | 0.3681 | 31.5 | 120
Winter | Weekday | 4 | Below 32.6 | 171.5272 | 0.0853 | -20 | 32.6
Winter | Weekday | 4 | Above 32.6 | 167.9671 | 0.1945 | 32.6 | 120
Winter | Weekday | 5 | Below 32.79 | 170.5414 | 0.2756 | -20 | 32.79
Winter | Weekday | 5 | Above 32.79 | 164.7139 | 0.4533 | 32.79 | 120
Winter | Weekday | 6 | Below 23.03 | 176.6799 | 0.2244 | -20 | 23.03
Winter | Weekday | 6 | Between 23.03 and 43.97 | 175.9779 | 0.2548 | 23.03 | 43.97
Winter | Weekday | 6 | Above 43.97 | 171.612 | 0.3541 | 43.97 | 120
Winter | Weekday | 7 | Below 21.93 | 184.816 | 0.2484 | -20 | 21.93
Winter | Weekday | 7 | Above 21.93 | 183.9831 | 0.2864 | 21.93 | 120
Winter | Weekday | 8 | Below 19.93 | 193.3655 | 0.3401 | -20 | 19.93
Winter | Weekday | 8 | Above 19.93 | 192.5117 | 0.3829 | 19.93 | 120
Winter | Weekday | 9 | Below 46.02 | 199.2028 | 0.2214 | -20 | 46.02
Winter | Weekday | 9 | Above 46.02 | 195.106 | 0.3104 | 46.02 | 120
Winter | Weekday | 10 | Below 45.16 | 200.1441 | 0.1797 | -20 | 45.16
Winter | Weekday | 10 | Above 45.16 | 196.132 | 0.2685 | 45.16 | 120
Winter | Weekday | 11 | Below 33.25 | 199.2273 | 0.2396 | -20 | 33.25
Winter | Weekday | 11 | Between 33.25 and 44.34 | 195.1136 | 0.3633 | 33.25 | 44.34
Winter | Weekday | 11 | Above 44.34 | 190.6743 | 0.4635 | 44.34 | 120
Winter | Weekday | 12 | Below 15.13 | 195.7924 | 0.3097 | -20 | 15.13
Winter | Weekday | 12 | Between 15.13 and 32.34 | 197.2072 | 0.2162 | 15.13 | 32.34
Winter | Weekday | 12 | Above 32.34 | 194.0493 | 0.3139 | 32.34 | 120
Winter | Weekday | 13 | Below 41.67 | 195.5612 | 0.309 | -20 | 41.67
Winter | Weekday | 13 | Above 41.67 | 192.6439 | 0.379 | 41.67 | 120
Winter | Weekday | 14 | Below 40.69 | 194.1454 | 0.3254 | -20 | 40.69
Winter | Weekday | 14 | Above 40.69 | 191.2254 | 0.3972 | 40.69 | 120
Winter | Weekday | 15 | Below 43.92 | 190.1781 | 0.2924 | -20 | 43.92
Winter | Weekday | 15 | Above 43.92 | 185.5927 | 0.3968 | 43.92 | 120
Winter | Weekday | 16 | Below 37.6 | 191.6301 | 0.2597 | -20 | 37.6
Winter | Weekday | 16 | Above 37.6 | 189.2768 | 0.3223 | 37.6 | 120
Winter | Weekday | 17 | Below 22.52 | 195.598 | 0.0786 | -20 | 22.52
Winter | Weekday | 17 | Between 22.52 and 36.5 | 194.3861 | 0.1324 | 22.52 | 36.5
Winter | Weekday | 17 | Above 36.5 | 192.0163 | 0.1974 | 36.5 | 120
Winter | Weekday | 18 | Below 21.52 | 183.4255 | 0.2533 | -20 | 21.52
Winter | Weekday | 18 | Between 21.52 and 35.5 | 182.415 | 0.3002 | 21.52 | 35.5
Winter | Weekday | 18 | Above 35.5 | 180.7537 | 0.347 | 35.5 | 120
Winter | Weekday | 19 | Below 30.97 | 184.6932 | 0.2605 | -20 | 30.97
Winter | Weekday | 19 | Above 30.97 | 183.2305 | 0.3078 | 30.97 | 120
Winter | Weekday | 20 | Below 35.83 | 191.0748 | 0.0724 | -20 | 35.83
Winter | Weekday | 20 | Above 35.83 | 188.9341 | 0.1322 | 35.83 | 120
Winter | Weekday | 21 | Below 34.96 | 180.7222 | 0.2821 | -20 | 34.96
Winter | Weekday | 21 | Above 34.96 | 178.6734 | 0.3407 | 34.96 | 120
Winter | Weekday | 22 | Below 25.73 | 181.1703 | 0.2146 | -20 | 25.73
Winter | Weekday | 22 | Above 25.73 | 179.1831 | 0.2918 | 25.73 | 120
Winter | Weekday | 23 | Below 27.76 | 174.4907 | 0.2493 | -20 | 27.76
Winter | Weekday | 23 | Above 27.76 | 171.8771 | 0.3435 | 27.76 | 120
Winter | Weekday | 24 | Below 27.35 | 176.0176 | 0.1121 | -20 | 27.35
Winter | Weekday | 24 | Above 27.35 | 173.1982 | 0.2152 | 27.35 | 120
Winter | Saturday | 1 | All Temperatures | 168.5336 | -0.079 | -20 | 120
Winter | Saturday | 2 | Below 17.33 | 150.235 | 0.3334 | -20 | 17.33
Winter | Saturday | 2 | Between 17.33 and 46.67 | 150.2426 | 0.333 | 17.33 | 46.67
Winter | Saturday | 2 | Above 46.67 | 150.2171 | 0.3335 | 46.67 | 120
Winter | Saturday | 3 | All Temperatures | 153.2046 | 0.1871 | -20 | 120
Winter | Saturday | 4 | All Temperatures | 158.5078 | 0.0566 | -20 | 120
Winter | Saturday | 5 | All Temperatures | 144.5234 | 0.3383 | -20 | 120
Winter | Saturday | 6 | All Temperatures | 138.7681 | 0.6582 | -20 | 120
Winter | Saturday | 7 | Below 25 | 151.063 | 0.4299 | -20 | 25
Winter | Saturday | 7 | Above 25 | 151.0525 | 0.4303 | 25 | 120
Winter | Saturday | 8 | All Temperatures | 156.2715 | 0.2492 | -20 | 120
Winter | Saturday | 9 | All Temperatures | 148.2382 | 0.5906 | -20 | 120
Winter | Saturday | 10 | All Temperatures | 147.5196 | 0.5941 | -20 | 120
Winter | Saturday | 11 | All Temperatures | 163.0988 | 0.2939 | -20 | 120
Winter | Saturday | 12 | Below 28 | 164.3689 | 0.1231 | -20 | 28
Winter | Saturday | 12 | Above 28 | 164.3593 | 0.1234 | 28 | 120
Winter | Saturday | 13 | All Temperatures | 136.4211 | 0.6823 | -20 | 120
Winter | Saturday | 14 | All Temperatures | 157.4328 | 0.1974 | -20 | 120
Winter | Saturday | 15 | Below 34.17 | 142.0086 | 0.4967 | -20 | 34.17
Winter | Saturday | 15 | Above 34.17 | 141.3776 | 0.5151 | 34.17 | 120
Winter | Saturday | 16 | All Temperatures | 142.7463 | 0.2376 | -20 | 120
Winter | Saturday | 17 | Below 33.89 | 128.2343 | 0.6723 | -20 | 33.89
Winter | Saturday | 17 | Above 33.89 | 127.3949 | 0.697 | 33.89 | 120
Winter | Saturday | 18 | All Temperatures | 139.2477 | 0.3668 | -20 | 120
Winter | Saturday | 19 | Below 20.33 | 150.0594 | 0.0842 | -20 | 20.33
Winter | Saturday | 19 | Between 20.33 and 35 | 150.0868 | 0.0828 | 20.33 | 35
Winter | Saturday | 19 | Above 35 | 150.0695 | 0.0833 | 35 | 120
Winter | Saturday | 20 | Below 19.16 | 144.5059 | 0.2946 | -20 | 19.16
Winter | Saturday | 20 | Between 19.16 and 26.33 | 144.5584 | 0.2918 | 19.16 | 26.33
Winter | Saturday | 20 | Above 26.33 | 144.5127 | 0.2936 | 26.33 | 120
Winter | Saturday | 21 | All Temperatures | 141.9817 | 0.2745 | -20 | 120
Winter | Saturday | 22 | All Temperatures | 147.0847 | 0.1402 | -20 | 120
Winter | Saturday | 23 | All Temperatures | 144.2557 | 0.1159 | -20 | 120
Winter | Saturday | 24 | All Temperatures | 130.0691 | 0.2677 | -20 | 120
Winter | Sunday | 1 | Below 46.34 | 122.3806 | 0.4139 | -20 | 46.34
Winter | Sunday | 1 | Above 46.34 | 122.3549 | 0.4144 | 46.34 | 120
Winter | Sunday | 2 | All Temperatures | 122.6267 | 0.4618 | -20 | 120
Winter | Sunday | 3 | All Temperatures | 122.0964 | 0.3033 | -20 | 120
Winter | Sunday | 4 | All Temperatures | 118.369 | 0.5102 | -20 | 120
Winter | Sunday | 5 | All Temperatures | 129.1218 | 0.1262 | -20 | 120
Winter | Sunday | 6 | All Temperatures | 130.852 | 0.0318 | -20 | 120
Winter | Sunday | 7 | All Temperatures | 126.2541 | 0.3769 | -20 | 120
Winter | Sunday | 8 | Below 13.83 | 119.3394 | 0.6066 | -20 | 13.83
Winter | Sunday | 8 | Above 13.83 | 119.3484 | 0.6059 | 13.83 | 120
Winter | Sunday | 9 | All Temperatures | 123.0037 | 0.4612 | -20 | 120
Winter | Sunday | 10 | All Temperatures | 127.8009 | 0.4149 | -20 | 120
Winter | Sunday | 11 | All Temperatures | 115.9778 | 0.6293 | -20 | 120
Winter | Sunday | 12 | All Temperatures | 114.1436 | 0.6727 | -20 | 120
Winter | Sunday | 13 | All Temperatures | 110.9573 | 0.7875 | -20 | 120
Winter | Sunday | 14 | All Temperatures | 105.4711 | 0.8457 | -20 | 120
Winter | Sunday | 15 | All Temperatures | 96.725 | 1.1392 | -20 | 120
Winter | Sunday | 16 | All Temperatures | 105.3305 | 0.8436 | -20 | 120
Winter | Sunday | 17 | All Temperatures | 114.3571 | 0.5929 | -20 | 120
Winter | Sunday | 18 | All Temperatures | 109.1387 | 0.8913 | -20 | 120
Winter | Sunday | 19 | All Temperatures | 106.2898 | 0.9972 | -20 | 120
Winter | Sunday | 20 | All Temperatures | 112.9111 | 0.8094 | -20 | 120
Winter | Sunday | 21 | All Temperatures | 109.6459 | 0.9637 | -20 | 120
Winter | Sunday | 22 | All Temperatures | 113.1615 | 0.8912 | -20 | 120
Winter | Sunday | 23 | All Temperatures | 126.716 | 0.7316 | -20 | 120
Winter | Sunday | 24 | All Temperatures | 130.3492 | 0.9437 | -20 | 120
Shoulder | Weekday | 1 | Below 47.76 | 187.723 | -0.1995 | -20 | 47.76
Shoulder | Weekday | 1 | Between 47.76 and 61.75 | 178.7724 | -0.0121 | 47.76 | 61.75
Shoulder | Weekday | 1 | Above 61.75 | 163.1581 | 0.2408 | 61.75 | 120
Shoulder | Weekday | 2 | Below 33.75 | 190.2197 | -0.3287 | -20 | 33.75
Shoulder | Weekday | 2 | Between 33.75 and 51.88 | 184.5344 | -0.1603 | 33.75 | 51.88
Shoulder | Weekday | 2 | Above 51.88 | 175.2102 | 0.0195 | 51.88 | 120
Shoulder | Weekday | 3 | Below 35.2 | 181.739 | -0.1455 | -20 | 35.2
Shoulder | Weekday | 3 | Between 35.2 and 61.02 | 179.9794 | -0.0956 | 35.2 | 61.02
Shoulder | Weekday | 3 | Above 61.02 | 169.0671 | 0.0833 | 61.02 | 120
Shoulder | Weekday | 4 | Below 34.62 | 183.1499 | -0.1579 | -20 | 34.62
Shoulder | Weekday | 4 | Between 34.62 and 62.76 | 181.2317 | -0.1025 | 34.62 | 62.76
Shoulder | Weekday | 4 | Above 62.76 | 171.8004 | 0.0478 | 62.76 | 120
Shoulder | Weekday | 5 | Below 30.2 | 185.0244 | -0.1185 | -20 | 30.2
Shoulder | Weekday | 5 | Above 30.2 | 182.4971 | -0.0348 | 30.2 | 120
Shoulder | Weekday | 6 | Below 30.56 | 189.5854 | -0.0504 | -20 | 30.56
Shoulder | Weekday | 6 | Above 30.56 | 187.1604 | 0.029 | 30.56 | 120
Shoulder | Weekday | 7 | Below 36.3 | 196.8749 | 0.0066 | -20 | 36.3
Shoulder | Weekday | 7 | Above 36.3 | 192.2236 | 0.1347 | 36.3 | 120
Shoulder | Weekday | 8 | Below 39.39 | 209.7884 | -0.1051 | -20 | 39.39
Shoulder | Weekday | 8 | Above 39.39 | 203.9016 | 0.0443 | 39.39 | 120
Shoulder | Weekday | 9 | Below 42.12 | 216.8412 | -0.1943 | -20 | 42.12
Shoulder | Weekday | 9 | Between 42.12 and 65.88 | 210.5359 | -0.0446 | 42.12 | 65.88
Shoulder | Weekday | 9 | Above 65.88 | 202.4943 | 0.0775 | 65.88 | 120
Shoulder | Weekday | 10 | Below 43.76 | 232.2038 | -0.622 | -20 | 43.76
Shoulder | Weekday | 10 | Above 43.76 | 187.6235 | 0.3968 | 43.76 | 120
Shoulder | Weekday | 11 | Below 49.04 | 229.8487 | -0.5224 | -20 | 49.04
Shoulder | Weekday | 11 | Above 49.04 | 179.333 | 0.5078 | 49.04 | 120
Shoulder | Weekday | 12 | Below 54.69 | 210.6986 | -0.0121 | -20 | 54.69
Shoulder | Weekday | 12 | Above 54.69 | 196.8438 | 0.2413 | 54.69 | 120
Shoulder | Weekday | 13 | Below 46.54 | 235.619 | -0.6759 | -20 | 46.54
Shoulder | Weekday | 13 | Between 46.54 and 51.06 | 185.6255 | 0.3983 | 46.54 | 51.06
Shoulder | Weekday | 13 | Above 51.06 | 176.0947 | 0.585 | 51.06 | 120
Shoulder | Weekday | 14 | Below 51.62 | 212.0823 | -0.0764 | -20 | 51.62
Shoulder | Weekday | 14 | Above 51.62 | 193.0269 | 0.2928 | 51.62 | 120
Shoulder | Weekday | 15 | Below 46.6 | 233.8177 | -0.7196 | -20 | 46.6
Shoulder | Weekday | 15 | Between 46.6 and 56.94 | 185.8023 | 0.3107 | 46.6 | 56.94
Shoulder | Weekday | 15 | Above 56.94 | 170.9606 | 0.5714 | 56.94 | 120
Shoulder | Weekday | 16 | Below 50.69 | 200.9563 | -0.0184 | -20 | 50.69
Shoulder | Weekday | 16 | Between 50.69 and 64.67 | 184.0309 | 0.3155 | 50.69 | 64.67
Shoulder | Weekday | 16 | Above 64.67 | 167.1556 | 0.5764 | 64.67 | 120
Shoulder | Weekday | 17 | Below 42.42 | 242.5044 | -1.2126 | -20 | 42.42
Shoulder | Weekday | 17 | Between 42.42 and 64.67 | 174.3646 | 0.3936 | 42.42 | 64.67
Shoulder | Weekday | 17 | Above 64.67 | 143.1268 | 0.8766 | 64.67 | 120
Shoulder | Weekday | 18 | Below 43.33 | 222.6941 | -0.7599 | -20 | 43.33
Shoulder | Weekday | 18 | Between 43.33 and 62.67 | 175.6811 | 0.3251 | 43.33 | 62.67
Shoulder | Weekday | 18 | Above 62.67 | 150.8389 | 0.7215 | 62.67 | 120
Shoulder | Weekday | 19 | Below 43.05 | 216.4898 | -0.6102 | -20 | 43.05
Shoulder | Weekday | 19 | Between 43.05 and 52.22 | 178.3161 | 0.2766 | 43.05 | 52.22
Shoulder | Weekday | 19 | Above 52.22 | 168.9413 | 0.4561 | 52.22 | 120
Shoulder | Weekday | 20 | Below 45.19 | 199.4902 | -0.1469 | -20 | 45.19
Shoulder | Weekday | 20 | Between 45.19 and 62.86 | 184.8224 | 0.1777 | 45.19 | 62.86
Shoulder | Weekday | 20 | Above 62.86 | 156.6759 | 0.6255 | 62.86 | 120
Shoulder | Weekday | 21 | Below 39.33 | 221.9307 | -0.85 | -20 | 39.33
Shoulder | Weekday | 21 | Between 39.33 and 54.14 | 175.1551 | 0.3393 | 39.33 | 54.14
Shoulder | Weekday | 21 | Above 54.14 | 158.5488 | 0.6461 | 54.14 | 120
Shoulder | Weekday | 22 | Below 42.69 | 218.4388 | -0.8146 | -20 | 42.69
Shoulder | Weekday | 22 | Above 42.69 | 159.9485 | 0.5554 | 42.69 | 120
Shoulder | Weekday | 23 | Below 42.78 | 198.6553 | -0.3167 | -20 | 42.78
Shoulder | Weekday | 23 | Between 42.78 and 55 | 189.2925 | -0.0978 | 42.78 | 55
Shoulder | Weekday | 23 | Above 55 | 177.4124 | 0.1181 | 55 | 120
Shoulder | Weekday | 24 | Below 37.33 | 220.2486 | -1.1737 | -20 | 37.33
Shoulder | Weekday | 24 | Between 37.33 and 52.14 | 166.2386 | 0.2731 | 37.33 | 52.14
Shoulder | Weekday | 24 | Above 52.14 | 151.3932 | 0.5579 | 52.14 | 120
Shoulder | Saturday | 1 | Below 43.78 | 161.802 | -0.0854 | -20 | 43.78
Shoulder | Saturday | 1 | Between 43.78 and 56.17 | 156.4655 | 0.0365 | 43.78 | 56.17
Shoulder | Saturday | 1 | Above 56.17 | 143.4194 | 0.2687 | 56.17 | 120
Shoulder | Saturday | 2 | Below 43.94 | 162.2251 | -0.1447 | -20 | 43.94
Shoulder | Saturday | 2 | Between 43.94 and 52.07 | 155.6961 | 0.0039 | 43.94 | 52.07
Shoulder | Saturday | 2 | Above 52.07 | 147.4317 | 0.1626 | 52.07 | 120
Shoulder | Saturday | 3 | Below 44.16 | 171.8519 | -0.4343 | -20 | 44.16
Shoulder | Saturday | 3 | Between 44.16 and 55.95 | 165.6544 | -0.2939 | 44.16 | 55.95
Shoulder | Saturday | 3 | Above 55.95 | 159.0928 | -0.1766 | 55.95 | 120
Shoulder | Saturday | 4 | Below 42.33 | 161.7153 | -0.1632 | -20 | 42.33
Shoulder | Saturday | 4 | Above 42.33 | 155.9329 | -0.0266 | 42.33 | 120
Shoulder | Saturday | 5 | Below 44.35 | 158.3377 | -0.0397 | -20 | 44.35
Shoulder | Saturday | 5 | Between 44.35 and 55.46 | 152.8158 | 0.0848 | 44.35 | 55.46
Shoulder | Saturday | 5 | Above 55.46 | 148.5722 | 0.1613 | 55.46 | 120
Shoulder | Saturday | 6 | Below 43.19 | 153.3616 | 0.1268 | -20 | 43.19
Shoulder | Saturday | 6 | Between 43.19 and 58.87 | 148.1764 | 0.2469 | 43.19 | 58.87
Shoulder | Saturday | 6 | Above 58.87 | 142.4463 | 0.3442 | 58.87 | 120
Shoulder | Saturday | 7 | Below 45.73 | 170.6475 | -0.2083 | -20 | 45.73
Shoulder | Saturday | 7 | Above 45.73 | 164.9094 | -0.0828 | 45.73 | 120
Shoulder | Saturday | 8 | Below 58.61 | 170.2576 | -0.1304 | -20 | 58.61
Shoulder | Saturday | 8 | Above 58.61 | 156.2338 | 0.1089 | 58.61 | 120
Shoulder | Saturday | 9 | Below 62.72 | 170.2565 | -0.0843 | -20 | 62.72
Shoulder | Saturday | 9 | Above 62.72 | 146.1879 | 0.2994 | 62.72 | 120
Shoulder | Saturday | 10 | Below 27.95 | 189.716 | -0.6793 | -20 | 27.95
Shoulder | Saturday | 10 | Between 27.95 and 63.7 | 175.7827 | -0.1807 | 27.95 | 63.7
Shoulder | Saturday | 10 | Above 63.7 | 159.7635 | 0.0707 | 63.7 | 120
Shoulder | Saturday | 11 | Below 60.78 | 167.3919 | -0.0795 | -20 | 60.78
Shoulder | Saturday | 11 | Above 60.78 | 144.4607 | 0.2978 | 60.78 | 120
Shoulder | Saturday | 12 | Below 51.78 | 170.1168 | -0.1238 | -20 | 51.78
Shoulder | Saturday | 12 | Between 51.78 and 57.09 | 163.2258 | 0.0093 | 51.78 | 57.09
Shoulder | Saturday | 12 | Above 57.09 | 154.8132 | 0.1567 | 57.09 | 120
Shoulder | Saturday | 13 | Below 51.39 | 171.209 | -0.1774 | -20 | 51.39
Shoulder | Saturday | 13 | Between 51.39 and 54.97 | 164.7097 | -0.0509 | 51.39 | 54.97
Shoulder | Saturday | 13 | Above 54.97 | 156.3889 | 0.1005 | 54.97 | 120
Shoulder | Saturday | 14 | Below 50.8 | 162.4138 | -0.0735 | -20 | 50.8
Shoulder | Saturday | 14 | Above 50.8 | 154.1867 | 0.0885 | 50.8 | 120
Shoulder | Saturday | 15 | Below 48.93 | 145.2245 | 0.1818 | -20 | 48.93
Shoulder | Saturday | 15 | Above 48.93 | 137.5029 | 0.3396 | 48.93 | 120
Shoulder | Saturday | 16 | Below 34.66 | 149.003 | 0.0822 | -20 | 34.66
Shoulder | Saturday | 16 | Above 34.66 | 147.2433 | 0.133 | 34.66 | 120
Shoulder | Saturday | 17 | Below 31.99 | 146.6794 | 0.0525 | -20 | 31.99
Shoulder | Saturday | 17 | Between 31.99 and 72.01 | 141.1266 | 0.2261 | 31.99 | 72.01
Shoulder | Saturday | 17 | Above 72.01 | 141.1515 | 0.2257 | 72.01 | 120
Shoulder | Saturday | 18 | All Temperatures | 153.5241 | -0.012 | -20 | 120
Shoulder | Saturday | 19 | All Temperatures | 147.1805 | 0.1139 | -20 | 120
Shoulder | Saturday | 20 | All Temperatures | 147.0082 | 0.1249 | -20 | 120
Shoulder | Saturday | 21 | All Temperatures | 151.8478 | 0.0002 | -20 | 120
Shoulder | Saturday | 22 | All Temperatures | 145.6496 | 0.0031 | -20 | 120
Shoulder | Saturday | 23 | Below 18.54 | 143.5696 | -0.0362 | -20 | 18.54
Shoulder | Saturday | 23 | Between 18.54 and 39.53 | 143.4062 | -0.0274 | 18.54 | 39.53
Shoulder | Saturday | 23 | Above 39.53 | 143.4166 | -0.0277 | 39.53 | 120
Shoulder | Saturday | 24 | Below 17.54 | 173.4408 | -1.8478 | -20 | 17.54
Shoulder | Saturday | 24 | Between 17.54 and 28.04 | 143.8678 | -0.162 | 17.54 | 28.04
Shoulder | Saturday | 24 | Above 28.04 | 142.3476 | -0.1078 | 28.04 | 120
Shoulder | Sunday | 1 | Below 31.35 | 149.9817 | -0.3865 | -20 | 31.35
Shoulder | Sunday | 1 | Between 31.35 and 43.5 | 145.3734 | -0.2395 | 31.35 | 43.5
Shoulder | Sunday | 1 | Above 43.5 | 142.0834 | -0.1639 | 43.5 | 120
Shoulder | Sunday | 2 | Below 31.69 | 135.8847 | -0.1033 | -20 | 31.69
Shoulder | Sunday | 2 | Above 31.69 | 130.2202 | 0.0754 | 31.69 | 120
Shoulder | Sunday | 3 | Below 35.93 | 137.6259 | -0.1228 | -20 | 35.93
Shoulder | Sunday | 3 | Above 35.93 | 133.6584 | -0.0124 | 35.93 | 120
Shoulder | Sunday | 4 | Below 34.9 | 131.4604 | -0.0222 | -20 | 34.9
Shoulder | Sunday | 4 | Above 34.9 | 127.0217 | 0.105 | 34.9 | 120
Shoulder | Sunday | 5 | Below 63.92 | 136.4432 | -0.0638 | -20 | 63.92
Shoulder | Sunday | 5 | Above 63.92 | 129.3742 | 0.0468 | 63.92 | 120
Shoulder | Sunday | 6 | All Temperatures | 132.769 | 0.032 | -20 | 120
Shoulder | Sunday | 7 | All Temperatures | 137.4485 | -0.0386 | -20 | 120
Shoulder | Sunday | 8 | All Temperatures | 140.8077 | -0.1262 | -20 | 120
Shoulder | Sunday | 9 | All Temperatures | 136.8721 | -0.0225 | -20 | 120
Shoulder | Sunday | 10 | Below 48.47 | 140.0249 | -0.0635 | -20 | 48.47
Shoulder | Sunday | 10 | Between 48.47 and 58.97 | 140.0049 | -0.0631 | 48.47 | 58.97
Shoulder | Sunday | 10 | Above 58.97 | 140.0323 | -0.0635 | 58.97 | 120
Shoulder | Sunday | 11 | All Temperatures | 141.7905 | -0.083 | -20 | 120
Shoulder | Sunday | 12 | Below 51 | 142.4174 | -0.1012 | -20 | 51
Shoulder | Sunday | 12 | Above 51 | 136.0648 | 0.0234 | 51 | 120
Shoulder | Sunday | 13 | Below 53 | 127.9649 | 0.1372 | -20 | 53
Shoulder | Sunday | 13 | Above 53 | 119.6845 | 0.2934 | 53 | 120
Shoulder | Sunday | 14 | Below 52.1 | 138.1407 | -0.0164 | -20 | 52.1
Shoulder | Sunday | 14 | Above 52.1 | 127.8816 | 0.1805 | 52.1 | 120
Shoulder | Sunday | 15 | Below 53.21 | 129.7319 | 0.1349 | -20 | 53.21
Shoulder | Sunday | 15 | Above 53.21 | 122.2724 | 0.275 | 53.21 | 120
Shoulder | Sunday | 16 | All Temperatures | 131.2435 | 0.1028 | -20 | 120
Shoulder | Sunday | 17 | Below 48.23 | 135.6291 | -0.0046 | -20 | 48.23
Shoulder | Sunday | 17 | Above 48.23 | 126.0701 | 0.1936 | 48.23 | 120
Shoulder | Sunday | 18 | Below 48.5 | 129.4426 | 0.1515 | -20 | 48.5
Shoulder | Sunday | 18 | Above 48.5 | 129.4495 | 0.1514 | 48.5 | 120
Shoulder | Sunday | 19 | All Temperatures | 141.3122 | -0.0725 | -20 | 120
Shoulder | Sunday | 20 | All Temperatures | 135.7364 | 0.0679 | -20 | 120
Shoulder | Sunday | 21 | All Temperatures | 138.7196 | 0.0478 | -20 | 120
Shoulder | Sunday | 22 | All Temperatures | 142.351 | 0.0834 | -20 | 120
Shoulder | Sunday | 23 | Below 18.14 | 154.0161 | -0.0301 | -20 | 18.14
Shoulder | Sunday | 23 | Between 18.14 and 27.97 | 154.1936 | -0.0399 | 18.14 | 27.97
Shoulder | Sunday | 23 | Above 27.97 | 154.0897 | -0.0361 | 27.97 | 120
Shoulder | Sunday | 24 | Below 11.53 | 152.8635 | 0.046 | -20 | 11.53
Shoulder | Sunday | 24 | Between 11.53 and 27.42 | 152.6588 | 0.0637 | 11.53 | 27.42
Shoulder | Sunday | 24 | Above 27.42 | 152.7312 | 0.0611 | 27.42 | 120

## C2
Profile:C2 |  | Weather Response Function
(3) Compute the profile
(1) For each hour of each |  |  | (2) Select the | kW index value, y, as
day to be profiled, |  |  | temperature, x, for | y = mx + b where |  | Machine Readable
identify the: |  |  | the hour within the | b | m | Temperature Ranges
Season | DayType | Hour | Temperature Range | Constant | Coefficient | Low-End | High-End
Summer | Weekday | 1 | Below 66.93 | 2.1477 | 0.0377 | -20 | 66.93
Summer | Weekday | 1 | Above 66.93 | -2.5203 | 0.1074 | 66.93 | 120
Summer | Weekday | 2 | Below 66.34 | 1.7659 | 0.0465 | -20 | 66.34
Summer | Weekday | 2 | Between 66.34 and 71.67 | 0.8485 | 0.0603 | 66.34 | 71.67
Summer | Weekday | 2 | Above 71.67 | -1.9625 | 0.0995 | 71.67 | 120
Summer | Weekday | 3 | Below 61.87 | 2.3715 | 0.0379 | -20 | 61.87
Summer | Weekday | 3 | Above 61.87 | 1.5779 | 0.0507 | 61.87 | 120
Summer | Weekday | 4 | Below 62.91 | 3.9351 | 0.0187 | -20 | 62.91
Summer | Weekday | 4 | Above 62.91 | 2.9795 | 0.0339 | 62.91 | 120
Summer | Weekday | 5 | Below 47.99 | 5.2912 | 0.0214 | -20 | 47.99
Summer | Weekday | 5 | Between 47.99 and 53 | 5.4894 | 0.0173 | 47.99 | 53
Summer | Weekday | 5 | Above 53 | 4.6798 | 0.0325 | 53 | 120
Summer | Weekday | 6 | Below 61.75 | 9.3682 | 0.0147 | -20 | 61.75
Summer | Weekday | 6 | Between 61.75 and 62.92 | 9.033 | 0.0201 | 61.75 | 62.92
Summer | Weekday | 6 | Above 62.92 | 9.3991 | 0.0143 | 62.92 | 120
Summer | Weekday | 7 | Below 52.8 | 13.6706 | 0.0285 | -20 | 52.8
Summer | Weekday | 7 | Between 52.8 and 58.15 | 13.8133 | 0.0258 | 52.8 | 58.15
Summer | Weekday | 7 | Above 58.15 | 13.7713 | 0.0266 | 58.15 | 120
Summer | Weekday | 8 | Below 59.14 | 18.6116 | 0.0159 | -20 | 59.14
Summer | Weekday | 8 | Between 59.14 and 62.66 | 18.4309 | 0.019 | 59.14 | 62.66
Summer | Weekday | 8 | Above 62.66 | 18.5479 | 0.0171 | 62.66 | 120
Summer | Weekday | 9 | All Temperatures | 17.73 | 0.0456 | -20 | 120
Summer | Weekday | 10 | Below 70.37 | 19.2059 | 0.0343 | -20 | 70.37
Summer | Weekday | 10 | Between 70.37 and 77.15 | 19.1721 | 0.0348 | 70.37 | 77.15
Summer | Weekday | 10 | Above 77.15 | 19.2634 | 0.0336 | 77.15 | 120
Summer | Weekday | 11 | Below 75.87 | 18.2488 | 0.0376 | -20 | 75.87
Summer | Weekday | 11 | Above 75.87 | 8.5632 | 0.1652 | 75.87 | 120
Summer | Weekday | 12 | Below 68.36 | 14.2815 | 0.089 | -20 | 68.36
Summer | Weekday | 12 | Between 68.36 and 76.44 | 14.3778 | 0.0876 | 68.36 | 76.44
Summer | Weekday | 12 | Above 76.44 | 14.2925 | 0.0888 | 76.44 | 120
Summer | Weekday | 13 | Below 78.63 | 15.9682 | 0.0805 | -20 | 78.63
Summer | Weekday | 13 | Between 78.63 and 79.79 | 15.7698 | 0.083 | 78.63 | 79.79
Summer | Weekday | 13 | Above 79.79 | 15.9711 | 0.0805 | 79.79 | 120
Summer | Weekday | 14 | All Temperatures | 15.1974 | 0.088 | -20 | 120
Summer | Weekday | 15 | All Temperatures | 11.9037 | 0.0951 | -20 | 120
Summer | Weekday | 16 | All Temperatures | 8.5497 | 0.0918 | -20 | 120
Summer | Weekday | 17 | Below 71.76 | 7.0234 | 0.0458 | -20 | 71.76
Summer | Weekday | 17 | Above 71.76 | -9.2544 | 0.2727 | 71.76 | 120
Summer | Weekday | 18 | Below 70.44 | 5.6653 | 0.0341 | -20 | 70.44
Summer | Weekday | 18 | Above 70.44 | -10.408 | 0.2623 | 70.44 | 120
Summer | Weekday | 19 | Below 70.63 | 5.9772 | 0.0151 | -20 | 70.63
Summer | Weekday | 19 | Above 70.63 | -22.1293 | 0.4131 | 70.63 | 120
Summer | Weekday | 20 | Below 70.66 | 4.7632 | 0.0259 | -20 | 70.66
Summer | Weekday | 20 | Above 70.66 | -25.4892 | 0.454 | 70.66 | 120
Summer | Weekday | 21 | Below 71.4 | 4.3389 | 0.0271 | -20 | 71.4
Summer | Weekday | 21 | Above 71.4 | -22.936 | 0.4091 | 71.4 | 120
Summer | Weekday | 22 | Below 65.81 | 4.0186 | 0.0251 | -20 | 65.81
Summer | Weekday | 22 | Between 65.81 and 70.82 | -1.0615 | 0.1023 | 65.81 | 70.82
Summer | Weekday | 22 | Above 70.82 | -3.5139 | 0.1369 | 70.82 | 120
Summer | Weekday | 23 | Below 67.39 | 4.014 | 0.019 | -20 | 67.39
Summer | Weekday | 23 | Above 67.39 | -4.118 | 0.1396 | 67.39 | 120
Summer | Weekday | 24 | Below 70.44 | 2.1024 | 0.0435 | -20 | 70.44
Summer | Weekday | 24 | Above 70.44 | -14.102 | 0.2735 | 70.44 | 120
Summer | Saturday | 1 | All Temperatures | 0.933 | 0.0547 | -20 | 120
Summer | Saturday | 2 | Below 66.79 | 0.9807 | 0.0518 | -20 | 66.79
Summer | Saturday | 2 | Above 66.79 | 0.918 | 0.0528 | 66.79 | 120
Summer | Saturday | 3 | Below 65.96 | -0.6914 | 0.0756 | -20 | 65.96
Summer | Saturday | 3 | Between 65.96 and 66.8 | -0.0501 | 0.0658 | 65.96 | 66.8
Summer | Saturday | 3 | Above 66.8 | -0.8702 | 0.0781 | 66.8 | 120
Summer | Saturday | 4 | All Temperatures | -0.0615 | 0.0712 | -20 | 120
Summer | Saturday | 5 | All Temperatures | 1.1448 | 0.0644 | -20 | 120
Summer | Saturday | 6 | All Temperatures | 8.1156 | -0.0323 | -20 | 120
Summer | Saturday | 7 | Below 59.99 | 7.6993 | 0.0006 | -20 | 59.99
Summer | Saturday | 7 | Between 59.99 and 63.56 | 7.5282 | 0.0034 | 59.99 | 63.56
Summer | Saturday | 7 | Above 63.56 | 7.7068 | 0.0006 | 63.56 | 120
Summer | Saturday | 8 | Below 76.64 | 10.1594 | -0.0129 | -20 | 76.64
Summer | Saturday | 8 | Above 76.64 | 10.4747 | -0.017 | 76.64 | 120
Summer | Saturday | 9 | All Temperatures | 1.807 | 0.1103 | -20 | 120
Summer | Saturday | 10 | All Temperatures | 3.9687 | 0.0817 | -20 | 120
Summer | Saturday | 11 | All Temperatures | 5.825 | 0.0475 | -20 | 120
Summer | Saturday | 12 | All Temperatures | 1.9961 | 0.0849 | -20 | 120
Summer | Saturday | 13 | Below 77.5 | 1.9009 | 0.0742 | -20 | 77.5
Summer | Saturday | 13 | Between 77.5 and 78.71 | 2.5656 | 0.0657 | 77.5 | 78.71
Summer | Saturday | 13 | Above 78.71 | 1.9131 | 0.0739 | 78.71 | 120
Summer | Saturday | 14 | All Temperatures | 1.3109 | 0.074 | -20 | 120
Summer | Saturday | 15 | Below 88.67 | 0.3876 | 0.0775 | -20 | 88.67
Summer | Saturday | 15 | Above 88.67 | 0.4763 | 0.0765 | 88.67 | 120
Summer | Saturday | 16 | All Temperatures | 1.1986 | 0.0493 | -20 | 120
Summer | Saturday | 17 | All Temperatures | 3.9693 | 0.0139 | -20 | 120
Summer | Saturday | 18 | All Temperatures | 4.4555 | 0.0062 | -20 | 120
Summer | Saturday | 19 | Below 78.06 | 2.1331 | 0.0355 | -20 | 78.06
Summer | Saturday | 19 | Between 78.06 and 84.05 | 2.1905 | 0.0347 | 78.06 | 84.05
Summer | Saturday | 19 | Above 84.05 | 1.3888 | 0.0443 | 84.05 | 120
Summer | Saturday | 20 | All Temperatures | 3.1483 | 0.0214 | -20 | 120
Summer | Saturday | 21 | Below 63.49 | 8.3154 | -0.0511 | -20 | 63.49
Summer | Saturday | 21 | Between 63.49 and 68.97 | 8.1755 | -0.0488 | 63.49 | 68.97
Summer | Saturday | 21 | Above 68.97 | 8.3301 | -0.0511 | 68.97 | 120
Summer | Saturday | 22 | All Temperatures | 6.7199 | -0.0284 | -20 | 120
Summer | Saturday | 23 | Below 59.19 | 6.427 | -0.0334 | -20 | 59.19
Summer | Saturday | 23 | Between 59.19 and 73.65 | 4.0062 | 0.0075 | 59.19 | 73.65
Summer | Saturday | 23 | Above 73.65 | 4.1716 | 0.0053 | 73.65 | 120
Summer | Saturday | 24 | Below 69.47 | 3.9357 | 0.0063 | -20 | 69.47
Summer | Saturday | 24 | Between 69.47 and 71 | 3.5761 | 0.0115 | 69.47 | 71
Summer | Saturday | 24 | Above 71 | 3.9433 | 0.0063 | 71 | 120
Summer | Sunday | 1 | All Temperatures | -0.4887 | 0.0685 | -20 | 120
Summer | Sunday | 2 | All Temperatures | 0.4628 | 0.0562 | -20 | 120
Summer | Sunday | 3 | All Temperatures | -1.2294 | 0.0805 | -20 | 120
Summer | Sunday | 4 | Below 60.94 | 1.3394 | 0.0378 | -20 | 60.94
Summer | Sunday | 4 | Between 60.94 and 72.4 | 1.4071 | 0.0367 | 60.94 | 72.4
Summer | Sunday | 4 | Above 72.4 | 1.1335 | 0.0404 | 72.4 | 120
Summer | Sunday | 5 | Below 73.15 | -0.606 | 0.0717 | -20 | 73.15
Summer | Sunday | 5 | Above 73.15 | -0.0388 | 0.064 | 73.15 | 120
Summer | Sunday | 6 | All Temperatures | 0.8639 | 0.0458 | -20 | 120
Summer | Sunday | 7 | All Temperatures | -3.2462 | 0.109 | -20 | 120
Summer | Sunday | 8 | Below 65.99 | -4.0329 | 0.111 | -20 | 65.99
Summer | Sunday | 8 | Above 65.99 | -3.8579 | 0.1084 | 65.99 | 120
Summer | Sunday | 9 | All Temperatures | -2.1886 | 0.0862 | -20 | 120
Summer | Sunday | 10 | All Temperatures | -3.6029 | 0.1045 | -20 | 120
Summer | Sunday | 11 | Below 72 | 1.0196 | 0.0406 | -20 | 72
Summer | Sunday | 11 | Above 72 | -1.1918 | 0.0713 | 72 | 120
Summer | Sunday | 12 | All Temperatures | -2.653 | 0.0942 | -20 | 120
Summer | Sunday | 13 | All Temperatures | -3.4704 | 0.1031 | -20 | 120
Summer | Sunday | 14 | Below 74.99 | -1.4307 | 0.0791 | -20 | 74.99
Summer | Sunday | 14 | Between 74.99 and 78.56 | -2.9806 | 0.0998 | 74.99 | 78.56
Summer | Sunday | 14 | Above 78.56 | -3.2172 | 0.1028 | 78.56 | 120
Summer | Sunday | 15 | All Temperatures | -1.728 | 0.084 | -20 | 120
Summer | Sunday | 16 | All Temperatures | 0.4452 | 0.054 | -20 | 120
Summer | Sunday | 17 | All Temperatures | 0.4255 | 0.058 | -20 | 120
Summer | Sunday | 18 | Below 67.91 | 1.9286 | 0.0384 | -20 | 67.91
Summer | Sunday | 18 | Between 67.91 and 73.64 | 2.491 | 0.0301 | 67.91 | 73.64
Summer | Sunday | 18 | Above 73.64 | 2.3079 | 0.0326 | 73.64 | 120
Summer | Sunday | 19 | Below 65.74 | 3.5641 | 0.0137 | -20 | 65.74
Summer | Sunday | 19 | Between 65.74 and 81.26 | 3.7191 | 0.0113 | 65.74 | 81.26
Summer | Sunday | 19 | Above 81.26 | 3.574 | 0.0131 | 81.26 | 120
Summer | Sunday | 20 | All Temperatures | 3.8675 | 0.0082 | -20 | 120
Summer | Sunday | 21 | All Temperatures | 4.1366 | 0.0046 | -20 | 120
Summer | Sunday | 22 | Below 73.45 | 5.9414 | -0.0211 | -20 | 73.45
Summer | Sunday | 22 | Above 73.45 | 5.8642 | -0.02 | 73.45 | 120
Summer | Sunday | 23 | Below 67.96 | 3.8728 | 0.0067 | -20 | 67.96
Summer | Sunday | 23 | Above 67.96 | 2.6421 | 0.0248 | 67.96 | 120
Summer | Sunday | 24 | All Temperatures | 3.4855 | 0.0134 | -20 | 120
Winter | Weekday | 1 | Below 12.66 | 5.833 | -0.0123 | -20 | 12.66
Winter | Weekday | 1 | Between 12.66 and 15.33 | 7.0261 | -0.1065 | 12.66 | 15.33
Winter | Weekday | 1 | Above 15.33 | 5.6731 | -0.0182 | 15.33 | 120
Winter | Weekday | 2 | All Temperatures | 5.7986 | -0.0164 | -20 | 120
Winter | Weekday | 3 | Below 12.42 | 5.695 | -0.0091 | -20 | 12.42
Winter | Weekday | 3 | Above 12.42 | 5.7017 | -0.0096 | 12.42 | 120
Winter | Weekday | 4 | All Temperatures | 6.0101 | -0.0229 | -20 | 120
Winter | Weekday | 5 | All Temperatures | 6.5276 | -0.0067 | -20 | 120
Winter | Weekday | 6 | Below 27.63 | 9.0777 | 0.0043 | -20 | 27.63
Winter | Weekday | 6 | Between 27.63 and 30.18 | 9.1133 | 0.003 | 27.63 | 30.18
Winter | Weekday | 6 | Above 30.18 | 9.0731 | 0.0044 | 30.18 | 120
Winter | Weekday | 7 | All Temperatures | 13.2568 | 0.031 | -20 | 120
Winter | Weekday | 8 | All Temperatures | 17.6871 | 0.0555 | -20 | 120
Winter | Weekday | 9 | All Temperatures | 19.8411 | 0.0421 | -20 | 120
Winter | Weekday | 10 | All Temperatures | 20.0771 | 0.0426 | -20 | 120
Winter | Weekday | 11 | All Temperatures | 19.7864 | 0.0446 | -20 | 120
Winter | Weekday | 12 | Below 51.81 | 18.5705 | 0.0494 | -20 | 51.81
Winter | Weekday | 12 | Above 51.81 | 18.5296 | 0.0501 | 51.81 | 120
Winter | Weekday | 13 | All Temperatures | 18.9308 | 0.0478 | -20 | 120
Winter | Weekday | 14 | All Temperatures | 18.4652 | 0.061 | -20 | 120
Winter | Weekday | 15 | All Temperatures | 16.6129 | 0.0413 | -20 | 120
Winter | Weekday | 16 | Below 19.07 | 13.5447 | 0.0322 | -20 | 19.07
Winter | Weekday | 16 | Between 19.07 and 21.61 | 13.5979 | 0.0294 | 19.07 | 21.61
Winter | Weekday | 16 | Above 21.61 | 13.5528 | 0.0315 | 21.61 | 120
Winter | Weekday | 17 | Below 30.14 | 10.5413 | -0.001 | -20 | 30.14
Winter | Weekday | 17 | Between 30.14 and 32.69 | 10.5866 | -0.0025 | 30.14 | 32.69
Winter | Weekday | 17 | Above 32.69 | 10.5402 | -0.0011 | 32.69 | 120
Winter | Weekday | 18 | All Temperatures | 8.4414 | -0.0092 | -20 | 120
Winter | Weekday | 19 | All Temperatures | 7.8016 | -0.0039 | -20 | 120
Winter | Weekday | 20 | Below 37.75 | 7.7624 | -0.0192 | -20 | 37.75
Winter | Weekday | 20 | Between 37.75 and 40.25 | 7.8072 | -0.0204 | 37.75 | 40.25
Winter | Weekday | 20 | Above 40.25 | 7.7567 | -0.0192 | 40.25 | 120
Winter | Weekday | 21 | All Temperatures | 7.3179 | -0.0236 | -20 | 120
Winter | Weekday | 22 | Below 28.95 | 7.966 | -0.0747 | -20 | 28.95
Winter | Weekday | 22 | Above 28.95 | 5.7141 | 0.0031 | 28.95 | 120
Winter | Weekday | 23 | All Temperatures | 5.5316 | -0.0085 | -20 | 120
Winter | Weekday | 24 | Below 29.87 | 6.5154 | -0.0339 | -20 | 29.87
Winter | Weekday | 24 | Above 29.87 | 6.1144 | -0.0204 | 29.87 | 120
Winter | Saturday | 1 | Below 17.33 | 5.5569 | -0.0047 | -20 | 17.33
Winter | Saturday | 1 | Between 17.33 and 24.66 | 5.6151 | -0.008 | 17.33 | 24.66
Winter | Saturday | 1 | Above 24.66 | 5.5718 | -0.0063 | 24.66 | 120
Winter | Saturday | 2 | Below 24.66 | 4.9705 | 0.0123 | -20 | 24.66
Winter | Saturday | 2 | Above 24.66 | 4.9542 | 0.013 | 24.66 | 120
Winter | Saturday | 3 | All Temperatures | 4.8526 | 0.0129 | -20 | 120
Winter | Saturday | 4 | Below 24 | 5.6388 | -0.0111 | -20 | 24
Winter | Saturday | 4 | Above 24 | 5.6233 | -0.0105 | 24 | 120
Winter | Saturday | 5 | Below 33.45 | 6.1673 | -0.0107 | -20 | 33.45
Winter | Saturday | 5 | Above 33.45 | 6.1512 | -0.0102 | 33.45 | 120
Winter | Saturday | 6 | Below 25.85 | 6.8435 | 0.0116 | -20 | 25.85
Winter | Saturday | 6 | Between 25.85 and 31.4 | 6.7921 | 0.0136 | 25.85 | 31.4
Winter | Saturday | 6 | Above 31.4 | 6.8546 | 0.0116 | 31.4 | 120
Winter | Saturday | 7 | All Temperatures | 8.4667 | 0.0141 | -20 | 120
Winter | Saturday | 8 | All Temperatures | 9.0495 | 0.029 | -20 | 120
Winter | Saturday | 9 | All Temperatures | 8.9593 | 0.0568 | -20 | 120
Winter | Saturday | 10 | All Temperatures | 9.7598 | 0.028 | -20 | 120
Winter | Saturday | 11 | All Temperatures | 10.1215 | -0.0043 | -20 | 120
Winter | Saturday | 12 | Below 27.25 | 8.2046 | 0.0297 | -20 | 27.25
Winter | Saturday | 12 | Above 27.25 | 8.1893 | 0.0303 | 27.25 | 120
Winter | Saturday | 13 | All Temperatures | 6.0347 | 0.054 | -20 | 120
Winter | Saturday | 14 | Below 40.53 | 6.8528 | 0.0173 | -20 | 40.53
Winter | Saturday | 14 | Between 40.53 and 42.77 | 6.6848 | 0.0214 | 40.53 | 42.77
Winter | Saturday | 14 | Above 42.77 | 6.8812 | 0.0168 | 42.77 | 120
Winter | Saturday | 15 | Below 28.67 | 6.3494 | 0.0127 | -20 | 28.67
Winter | Saturday | 15 | Between 28.67 and 37.22 | 6.3884 | 0.0113 | 28.67 | 37.22
Winter | Saturday | 15 | Above 37.22 | 6.3526 | 0.0123 | 37.22 | 120
Winter | Saturday | 16 | Below 33.44 | 5.581 | -0.011 | -20 | 33.44
Winter | Saturday | 16 | Between 33.44 and 38.72 | 5.5302 | -0.0095 | 33.44 | 38.72
Winter | Saturday | 16 | Above 38.72 | 5.5805 | -0.0108 | 38.72 | 120
Winter | Saturday | 17 | All Temperatures | 4.4329 | 0.0251 | -20 | 120
Winter | Saturday | 18 | Below 29.92 | 5.0706 | 0.0083 | -20 | 29.92
Winter | Saturday | 18 | Above 29.92 | 5.0593 | 0.0087 | 29.92 | 120
Winter | Saturday | 19 | All Temperatures | 5.846 | -0.0146 | -20 | 120
Winter | Saturday | 20 | All Temperatures | 5.6684 | -0.0058 | -20 | 120
Winter | Saturday | 21 | All Temperatures | 5.2824 | -0.0005 | -20 | 120
Winter | Saturday | 22 | Below 25.33 | 6.3006 | -0.0336 | -20 | 25.33
Winter | Saturday | 22 | Between 25.33 and 31.56 | 6.2683 | -0.0323 | 25.33 | 31.56
Winter | Saturday | 22 | Above 31.56 | 6.2948 | -0.0331 | 31.56 | 120
Winter | Saturday | 23 | All Temperatures | 6.0051 | -0.0223 | -20 | 120
Winter | Saturday | 24 | Below 16.83 | 5.8501 | -0.0212 | -20 | 16.83
Winter | Saturday | 24 | Between 16.83 and 24.66 | 5.8032 | -0.0184 | 16.83 | 24.66
Winter | Saturday | 24 | Above 24.66 | 5.8492 | -0.0203 | 24.66 | 120
Winter | Sunday | 1 | All Temperatures | 5.9304 | -0.0258 | -20 | 120
Winter | Sunday | 2 | Below 24.39 | 5.9791 | -0.0232 | -20 | 24.39
Winter | Sunday | 2 | Between 24.39 and 26.44 | 6.073 | -0.0271 | 24.39 | 26.44
Winter | Sunday | 2 | Above 26.44 | 5.9698 | -0.0232 | 26.44 | 120
Winter | Sunday | 3 | All Temperatures | 6.1292 | -0.0326 | -20 | 120
Winter | Sunday | 4 | All Temperatures | 5.6856 | -0.0154 | -20 | 120
Winter | Sunday | 5 | Below 26.46 | 5.9458 | -0.0226 | -20 | 26.46
Winter | Sunday | 5 | Between 26.46 and 30.79 | 5.8932 | -0.0206 | 26.46 | 30.79
Winter | Sunday | 5 | Above 30.79 | 5.954 | -0.0226 | 30.79 | 120
Winter | Sunday | 6 | All Temperatures | 6.554 | -0.0557 | -20 | 120
Winter | Sunday | 7 | All Temperatures | 6.426 | -0.0464 | -20 | 120
Winter | Sunday | 8 | All Temperatures | 5.8374 | -0.0345 | -20 | 120
Winter | Sunday | 9 | Below 33.13 | 5.4171 | -0.008 | -20 | 33.13
Winter | Sunday | 9 | Between 33.13 and 34.17 | 5.6524 | -0.0151 | 33.13 | 34.17
Winter | Sunday | 9 | Above 34.17 | 5.4059 | -0.0079 | 34.17 | 120
Winter | Sunday | 10 | All Temperatures | 5.2366 | -0.0024 | -20 | 120
Winter | Sunday | 11 | All Temperatures | 4.9417 | -0.0035 | -20 | 120
Winter | Sunday | 12 | Below 35.56 | 5.2395 | -0.0067 | -20 | 35.56
Winter | Sunday | 12 | Between 35.56 and 36.08 | 5.6487 | -0.0182 | 35.56 | 36.08
Winter | Sunday | 12 | Above 36.08 | 5.2252 | -0.0065 | 36.08 | 120
Winter | Sunday | 13 | All Temperatures | 5.0479 | -0.0012 | -20 | 120
Winter | Sunday | 14 | Below 33.62 | 4.9663 | -0.0018 | -20 | 33.62
Winter | Sunday | 14 | Above 33.62 | 4.9526 | -0.0014 | 33.62 | 120
Winter | Sunday | 15 | Below 48.2 | 4.4644 | 0.0127 | -20 | 48.2
Winter | Sunday | 15 | Above 48.2 | 4.3918 | 0.0142 | 48.2 | 120
Winter | Sunday | 16 | All Temperatures | 4.5378 | 0.0058 | -20 | 120
Winter | Sunday | 17 | Below 22.46 | 4.9283 | 0 | -20 | 22.46
Winter | Sunday | 17 | Above 22.46 | 5.4896 | -0.025 | 22.46 | 120
Winter | Sunday | 18 | Below 25.22 | 4.6902 | 0.011 | -20 | 25.22
Winter | Sunday | 18 | Between 25.22 and 29.28 | 4.6371 | 0.0131 | 25.22 | 29.28
Winter | Sunday | 18 | Above 29.28 | 4.6883 | 0.0114 | 29.28 | 120
Winter | Sunday | 19 | All Temperatures | 4.9515 | 0.0028 | -20 | 120
Winter | Sunday | 20 | Below 11.66 | 5.1694 | -0.0018 | -20 | 11.66
Winter | Sunday | 20 | Between 11.66 and 28.75 | 5.2223 | -0.0063 | 11.66 | 28.75
Winter | Sunday | 20 | Above 28.75 | 5.2085 | -0.0058 | 28.75 | 120
Winter | Sunday | 21 | All Temperatures | 4.9098 | 0.0055 | -20 | 120
Winter | Sunday | 22 | Below 27.08 | 4.912 | 0.0031 | -20 | 27.08
Winter | Sunday | 22 | Between 27.08 and 42.09 | 4.9323 | 0.0024 | 27.08 | 42.09
Winter | Sunday | 22 | Above 42.09 | 4.8798 | 0.0036 | 42.09 | 120
Winter | Sunday | 23 | Below 18.71 | 5.5156 | -0.016 | -20 | 18.71
Winter | Sunday | 23 | Between 18.71 and 37 | 5.4945 | -0.0149 | 18.71 | 37
Winter | Sunday | 23 | Above 37 | 5.518 | -0.0155 | 37 | 120
Winter | Sunday | 24 | All Temperatures | 5.5685 | -0.0113 | -20 | 120
Shoulder | Weekday | 1 | Below 39.5 | 6.1225 | -0.0391 | -20 | 39.5
Shoulder | Weekday | 1 | Between 39.5 and 57.93 | 5.4205 | -0.0213 | 39.5 | 57.93
Shoulder | Weekday | 1 | Above 57.93 | 3.0581 | 0.0194 | 57.93 | 120
Shoulder | Weekday | 2 | Below 61.21 | 5.6822 | -0.0222 | -20 | 61.21
Shoulder | Weekday | 2 | Above 61.21 | 3.059 | 0.0207 | 61.21 | 120
Shoulder | Weekday | 3 | Below 63.11 | 5.4761 | -0.0153 | -20 | 63.11
Shoulder | Weekday | 3 | Above 63.11 | 3.5863 | 0.0147 | 63.11 | 120
Shoulder | Weekday | 4 | Below 61.21 | 5.7632 | -0.0141 | -20 | 61.21
Shoulder | Weekday | 4 | Above 61.21 | 5.7949 | -0.0146 | 61.21 | 120
Shoulder | Weekday | 5 | Below 48 | 6.9891 | -0.0029 | -20 | 48
Shoulder | Weekday | 5 | Above 48 | 6.9964 | -0.0031 | 48 | 120
Shoulder | Weekday | 6 | Below 53.21 | 9.374 | 0.0214 | -20 | 53.21
Shoulder | Weekday | 6 | Between 53.21 and 55.8 | 9.5095 | 0.0188 | 53.21 | 55.8
Shoulder | Weekday | 6 | Above 55.8 | 9.3495 | 0.0217 | 55.8 | 120
Shoulder | Weekday | 7 | Below 39 | 13.4078 | 0.0537 | -20 | 39
Shoulder | Weekday | 7 | Between 39 and 57.13 | 14.2376 | 0.0324 | 39 | 57.13
Shoulder | Weekday | 7 | Above 57.13 | 13.0155 | 0.0538 | 57.13 | 120
Shoulder | Weekday | 8 | Below 31.84 | 17.1913 | 0.0698 | -20 | 31.84
Shoulder | Weekday | 8 | Above 31.84 | 18.5246 | 0.028 | 31.84 | 120
Shoulder | Weekday | 9 | Below 34.93 | 27.0022 | -0.1671 | -20 | 34.93
Shoulder | Weekday | 9 | Above 34.93 | 21.1147 | 0.0014 | 34.93 | 120
Shoulder | Weekday | 10 | Below 52.81 | 23.4601 | -0.0408 | -20 | 52.81
Shoulder | Weekday | 10 | Between 52.81 and 57.34 | 26.0482 | -0.0898 | 52.81 | 57.34
Shoulder | Weekday | 10 | Above 57.34 | 15.471 | 0.0947 | 57.34 | 120
Shoulder | Weekday | 11 | Below 58.41 | 22.8739 | -0.0421 | -20 | 58.41
Shoulder | Weekday | 11 | Above 58.41 | 13.9905 | 0.11 | 58.41 | 120
Shoulder | Weekday | 12 | Below 56.26 | 21.5937 | -0.0236 | -20 | 56.26
Shoulder | Weekday | 12 | Above 56.26 | 16.937 | 0.0591 | 56.26 | 120
Shoulder | Weekday | 13 | Below 39.7 | 23.7751 | -0.0829 | -20 | 39.7
Shoulder | Weekday | 13 | Above 39.7 | 18.567 | 0.0483 | 39.7 | 120
Shoulder | Weekday | 14 | Below 34.33 | 26.6335 | -0.1904 | -20 | 34.33
Shoulder | Weekday | 14 | Between 34.33 and 71.8 | 18.9853 | 0.0324 | 34.33 | 71.8
Shoulder | Weekday | 14 | Above 71.8 | 16.5483 | 0.0663 | 71.8 | 120
Shoulder | Weekday | 15 | Below 34.33 | 26.8148 | -0.2593 | -20 | 34.33
Shoulder | Weekday | 15 | Between 34.33 and 60.81 | 18.0841 | -0.005 | 34.33 | 60.81
Shoulder | Weekday | 15 | Above 60.81 | 14.2116 | 0.0587 | 60.81 | 120
Shoulder | Weekday | 16 | Below 32.25 | 22.1021 | -0.2344 | -20 | 32.25
Shoulder | Weekday | 16 | Between 32.25 and 46.87 | 16.3665 | -0.0566 | 32.25 | 46.87
Shoulder | Weekday | 16 | Above 46.87 | 12.3541 | 0.029 | 46.87 | 120
Shoulder | Weekday | 17 | Below 34.16 | 17.1397 | -0.1874 | -20 | 34.16
Shoulder | Weekday | 17 | Between 34.16 and 56.41 | 12.4107 | -0.049 | 34.16 | 56.41
Shoulder | Weekday | 17 | Above 56.41 | 7.62 | 0.0359 | 56.41 | 120
Shoulder | Weekday | 18 | Below 39.7 | 10.7943 | -0.0741 | -20 | 39.7
Shoulder | Weekday | 18 | Between 39.7 and 54.81 | 9.1113 | -0.0317 | 39.7 | 54.81
Shoulder | Weekday | 18 | Above 54.81 | 4.2859 | 0.0563 | 54.81 | 120
Shoulder | Weekday | 19 | Below 46.98 | 8.5577 | -0.0337 | -20 | 46.98
Shoulder | Weekday | 19 | Above 46.98 | 6.6149 | 0.0077 | 46.98 | 120
Shoulder | Weekday | 20 | Below 60.02 | 7.6812 | -0.0218 | -20 | 60.02
Shoulder | Weekday | 20 | Above 60.02 | 3.6613 | 0.0452 | 60.02 | 120
Shoulder | Weekday | 21 | Below 40.86 | 8.8545 | -0.0756 | -20 | 40.86
Shoulder | Weekday | 21 | Between 40.86 and 57.2 | 5.5943 | 0.0042 | 40.86 | 57.2
Shoulder | Weekday | 21 | Above 57.2 | 2.497 | 0.0583 | 57.2 | 120
Shoulder | Weekday | 22 | Below 49.92 | 6.6344 | -0.0266 | -20 | 49.92
Shoulder | Weekday | 22 | Above 49.92 | 4.1764 | 0.0227 | 49.92 | 120
Shoulder | Weekday | 23 | Below 41.19 | 6.5716 | -0.0373 | -20 | 41.19
Shoulder | Weekday | 23 | Between 41.19 and 46.5 | 7.6226 | -0.0629 | 41.19 | 46.5
Shoulder | Weekday | 23 | Above 46.5 | 4.6704 | 0.0006 | 46.5 | 120
Shoulder | Weekday | 24 | Below 43.97 | 7.1826 | -0.0595 | -20 | 43.97
Shoulder | Weekday | 24 | Between 43.97 and 53.67 | 5.8062 | -0.0282 | 43.97 | 53.67
Shoulder | Weekday | 24 | Above 53.67 | 0.8078 | 0.065 | 53.67 | 120
Shoulder | Saturday | 1 | Below 59.66 | 5.5278 | -0.0252 | -20 | 59.66
Shoulder | Saturday | 1 | Above 59.66 | 2.1356 | 0.0316 | 59.66 | 120
Shoulder | Saturday | 2 | Below 37.44 | 5.4998 | -0.0234 | -20 | 37.44
Shoulder | Saturday | 2 | Between 37.44 and 40.28 | 5.616 | -0.0265 | 37.44 | 40.28
Shoulder | Saturday | 2 | Above 40.28 | 5.4915 | -0.0234 | 40.28 | 120
Shoulder | Saturday | 3 | Below 55.78 | 6.1155 | -0.037 | -20 | 55.78
Shoulder | Saturday | 3 | Above 55.78 | 3.964 | 0.0016 | 55.78 | 120
Shoulder | Saturday | 4 | All Temperatures | 6.06 | -0.0301 | -20 | 120
Shoulder | Saturday | 5 | Below 54.81 | 6.9209 | -0.0309 | -20 | 54.81
Shoulder | Saturday | 5 | Above 54.81 | 4.9606 | 0.0049 | 54.81 | 120
Shoulder | Saturday | 6 | Below 39.16 | 6.6679 | -0.0013 | -20 | 39.16
Shoulder | Saturday | 6 | Between 39.16 and 43.64 | 6.6227 | -0.0001 | 39.16 | 43.64
Shoulder | Saturday | 6 | Above 43.64 | 6.6869 | -0.0016 | 43.64 | 120
Shoulder | Saturday | 7 | Below 31.59 | 9.2582 | -0.0295 | -20 | 31.59
Shoulder | Saturday | 7 | Between 31.59 and 36.28 | 9.3251 | -0.0316 | 31.59 | 36.28
Shoulder | Saturday | 7 | Above 36.28 | 9.2568 | -0.0298 | 36.28 | 120
Shoulder | Saturday | 8 | All Temperatures | 10.2192 | -0.0266 | -20 | 120
Shoulder | Saturday | 9 | All Temperatures | 11.2682 | -0.0317 | -20 | 120
Shoulder | Saturday | 10 | Below 34.85 | 11.4102 | -0.0363 | -20 | 34.85
Shoulder | Saturday | 10 | Above 34.85 | 11.4307 | -0.0369 | 34.85 | 120
Shoulder | Saturday | 11 | All Temperatures | 10.1554 | -0.0263 | -20 | 120
Shoulder | Saturday | 12 | All Temperatures | 10.1858 | -0.0419 | -20 | 120
Shoulder | Saturday | 13 | All Temperatures | 8.8494 | -0.0333 | -20 | 120
Shoulder | Saturday | 14 | All Temperatures | 7.6954 | -0.0237 | -20 | 120
Shoulder | Saturday | 15 | All Temperatures | 5.6271 | 0.0005 | -20 | 120
Shoulder | Saturday | 16 | All Temperatures | 4.0616 | 0.0106 | -20 | 120
Shoulder | Saturday | 17 | Below 68.37 | 3.7428 | 0.0127 | -20 | 68.37
Shoulder | Saturday | 17 | Above 68.37 | 3.7923 | 0.012 | 68.37 | 120
Shoulder | Saturday | 18 | Below 43.08 | 5.4338 | -0.0321 | -20 | 43.08
Shoulder | Saturday | 18 | Above 43.08 | 4.0312 | 0.0005 | 43.08 | 120
Shoulder | Saturday | 19 | Below 41.14 | 5.9602 | -0.0444 | -20 | 41.14
Shoulder | Saturday | 19 | Between 41.14 and 50.81 | 4.8197 | -0.0167 | 41.14 | 50.81
Shoulder | Saturday | 19 | Above 50.81 | 1.948 | 0.0398 | 50.81 | 120
Shoulder | Saturday | 20 | Below 51.18 | 5.0264 | -0.0166 | -20 | 51.18
Shoulder | Saturday | 20 | Above 51.18 | 2.2446 | 0.0377 | 51.18 | 120
Shoulder | Saturday | 21 | Below 51.41 | 4.8227 | -0.014 | -20 | 51.41
Shoulder | Saturday | 21 | Above 51.41 | 1.5889 | 0.0489 | 51.41 | 120
Shoulder | Saturday | 22 | Below 50.49 | 4.8311 | -0.0145 | -20 | 50.49
Shoulder | Saturday | 22 | Above 50.49 | 1.5953 | 0.0496 | 50.49 | 120
Shoulder | Saturday | 23 | Below 51.13 | 4.7926 | -0.0148 | -20 | 51.13
Shoulder | Saturday | 23 | Above 51.13 | 1.9042 | 0.0417 | 51.13 | 120
Shoulder | Saturday | 24 | Below 47.51 | 5.6309 | -0.0357 | -20 | 47.51
Shoulder | Saturday | 24 | Above 47.51 | 2.6426 | 0.0272 | 47.51 | 120
Shoulder | Sunday | 1 | Below 43.5 | 5.3806 | -0.0317 | -20 | 43.5
Shoulder | Sunday | 1 | Between 43.5 and 52.34 | 5.0308 | -0.0236 | 43.5 | 52.34
Shoulder | Sunday | 1 | Above 52.34 | 2.2643 | 0.0292 | 52.34 | 120
Shoulder | Sunday | 2 | All Temperatures | 4.2257 | 0.0053 | -20 | 120
Shoulder | Sunday | 3 | Below 47.98 | 5.2273 | -0.0202 | -20 | 47.98
Shoulder | Sunday | 3 | Above 47.98 | 4.365 | -0.0022 | 47.98 | 120
Shoulder | Sunday | 4 | Below 47.81 | 5.0043 | -0.0178 | -20 | 47.81
Shoulder | Sunday | 4 | Above 47.81 | 4.0656 | 0.0018 | 47.81 | 120
Shoulder | Sunday | 5 | Below 45.49 | 6.0131 | -0.0357 | -20 | 45.49
Shoulder | Sunday | 5 | Above 45.49 | 5.1341 | -0.0164 | 45.49 | 120
Shoulder | Sunday | 6 | Below 41.13 | 6.7969 | -0.0566 | -20 | 41.13
Shoulder | Sunday | 6 | Above 41.13 | 5.9948 | -0.0371 | 41.13 | 120
Shoulder | Sunday | 7 | Below 39.83 | 7.167 | -0.064 | -20 | 39.83
Shoulder | Sunday | 7 | Above 39.83 | 6.3006 | -0.0422 | 39.83 | 120
Shoulder | Sunday | 8 | Below 61.17 | 6.4612 | -0.0454 | -20 | 61.17
Shoulder | Sunday | 8 | Above 61.17 | 6.4438 | -0.0451 | 61.17 | 120
Shoulder | Sunday | 9 | Below 37.94 | 6.1668 | -0.0366 | -20 | 37.94
Shoulder | Sunday | 9 | Between 37.94 and 40.56 | 6.0898 | -0.0346 | 37.94 | 40.56
Shoulder | Sunday | 9 | Above 40.56 | 6.1645 | -0.0364 | 40.56 | 120
Shoulder | Sunday | 10 | Below 64.46 | 6.5841 | -0.0408 | -20 | 64.46
Shoulder | Sunday | 10 | Above 64.46 | 6.5566 | -0.0403 | 64.46 | 120
Shoulder | Sunday | 11 | All Temperatures | 6.8019 | -0.0459 | -20 | 120
Shoulder | Sunday | 12 | Below 39.33 | 5.7536 | -0.0289 | -20 | 39.33
Shoulder | Sunday | 12 | Between 39.33 and 71.34 | 5.7657 | -0.0292 | 39.33 | 71.34
Shoulder | Sunday | 12 | Above 71.34 | 5.7358 | -0.0288 | 71.34 | 120
Shoulder | Sunday | 13 | All Temperatures | 4.6972 | -0.0144 | -20 | 120
Shoulder | Sunday | 14 | Below 50.93 | 6.1376 | -0.0406 | -20 | 50.93
Shoulder | Sunday | 14 | Above 50.93 | 3.5224 | 0.0107 | 50.93 | 120
Shoulder | Sunday | 15 | Below 49.75 | 5.9057 | -0.0425 | -20 | 49.75
Shoulder | Sunday | 15 | Above 49.75 | 2.861 | 0.0187 | 49.75 | 120
Shoulder | Sunday | 16 | Below 47.95 | 5.3055 | -0.0352 | -20 | 47.95
Shoulder | Sunday | 16 | Above 47.95 | 3.1123 | 0.0106 | 47.95 | 120
Shoulder | Sunday | 17 | Below 47.65 | 5.3887 | -0.0384 | -20 | 47.65
Shoulder | Sunday | 17 | Above 47.65 | 2.5856 | 0.0205 | 47.65 | 120
Shoulder | Sunday | 18 | Below 49.72 | 4.7089 | -0.0192 | -20 | 49.72
Shoulder | Sunday | 18 | Above 49.72 | 4.0052 | -0.005 | 49.72 | 120
Shoulder | Sunday | 19 | All Temperatures | 4.8474 | -0.0176 | -20 | 120
Shoulder | Sunday | 20 | All Temperatures | 4.7722 | -0.0149 | -20 | 120
Shoulder | Sunday | 21 | All Temperatures | 4.7573 | -0.0138 | -20 | 120
Shoulder | Sunday | 22 | Below 45.94 | 4.8602 | -0.0155 | -20 | 45.94
Shoulder | Sunday | 22 | Above 45.94 | 4.3474 | -0.0043 | 45.94 | 120
Shoulder | Sunday | 23 | Below 46.52 | 4.9857 | -0.0187 | -20 | 46.52
Shoulder | Sunday | 23 | Above 46.52 | 4.4314 | -0.0068 | 46.52 | 120
Shoulder | Sunday | 24 | Below 48.62 | 4.7167 | -0.0105 | -20 | 48.62
Shoulder | Sunday | 24 | Above 48.62 | 4.0794 | 0.0026 | 48.62 | 120

## C3
Profile:C3 |  | Weather Response Function
(3) Compute the profile
(1) For each hour of each |  |  | (2) Select the | kW index value, y, as
day to be profiled, |  |  | temperature, x, for | y = mx + b where |  | Machine Readable
identify the: |  |  | the hour within the | b | m | Temperature Ranges
Season | DayType | Hour | Temperature Range | Constant | Coefficient | Low-End | High-End
Summer | Weekday | 1 | Below 64.41 | 5.0563 | 0.1732 | -20 | 64.41
Summer | Weekday | 1 | Between 64.41 and 66.67 | 1.8103 | 0.2236 | 64.41 | 66.67
Summer | Weekday | 1 | Above 66.67 | -2.7511 | 0.292 | 66.67 | 120
Summer | Weekday | 2 | Below 65 | 4.343 | 0.1787 | -20 | 65
Summer | Weekday | 2 | Above 65 | -0.8175 | 0.2581 | 65 | 120
Summer | Weekday | 3 | Below 68.89 | 4.668 | 0.1628 | -20 | 68.89
Summer | Weekday | 3 | Above 68.89 | 0.0332 | 0.23 | 68.89 | 120
Summer | Weekday | 4 | Below 66.98 | 5.0148 | 0.1607 | -20 | 66.98
Summer | Weekday | 4 | Above 66.98 | -0.6976 | 0.246 | 66.98 | 120
Summer | Weekday | 5 | Below 67.56 | 6.3635 | 0.1685 | -20 | 67.56
Summer | Weekday | 5 | Above 67.56 | -1.4735 | 0.2845 | 67.56 | 120
Summer | Weekday | 6 | Below 50.66 | 5.2488 | 0.212 | -20 | 50.66
Summer | Weekday | 6 | Between 50.66 and 62.92 | 5.3365 | 0.2103 | 50.66 | 62.92
Summer | Weekday | 6 | Above 62.92 | 5.3004 | 0.2109 | 62.92 | 120
Summer | Weekday | 7 | Below 65.08 | 10.1668 | 0.187 | -20 | 65.08
Summer | Weekday | 7 | Above 65.08 | 6.0293 | 0.2506 | 65.08 | 120
Summer | Weekday | 8 | Below 68.97 | 11.0594 | 0.2205 | -20 | 68.97
Summer | Weekday | 8 | Above 68.97 | 6.7473 | 0.283 | 68.97 | 120
Summer | Weekday | 9 | Below 70.81 | 12.893 | 0.2587 | -20 | 70.81
Summer | Weekday | 9 | Between 70.81 and 77.86 | 12.9455 | 0.258 | 70.81 | 77.86
Summer | Weekday | 9 | Above 77.86 | 12.7944 | 0.2599 | 77.86 | 120
Summer | Weekday | 10 | Below 73.13 | 19.1493 | 0.2216 | -20 | 73.13
Summer | Weekday | 10 | Above 73.13 | 15.4009 | 0.2728 | 73.13 | 120
Summer | Weekday | 11 | All Temperatures | 8.5334 | 0.3868 | -20 | 120
Summer | Weekday | 12 | Below 80.03 | 17.4157 | 0.2889 | -20 | 80.03
Summer | Weekday | 12 | Above 80.03 | 11.5754 | 0.3619 | 80.03 | 120
Summer | Weekday | 13 | Below 79.6 | 15.9037 | 0.3166 | -20 | 79.6
Summer | Weekday | 13 | Above 79.6 | 8.8421 | 0.4054 | 79.6 | 120
Summer | Weekday | 14 | All Temperatures | 16.6937 | 0.3243 | -20 | 120
Summer | Weekday | 15 | All Temperatures | 15.8741 | 0.3327 | -20 | 120
Summer | Weekday | 16 | All Temperatures | 17.5696 | 0.309 | -20 | 120
Summer | Weekday | 17 | Below 81.34 | 17.2341 | 0.3169 | -20 | 81.34
Summer | Weekday | 17 | Between 81.34 and 86.17 | 17.2659 | 0.3165 | 81.34 | 86.17
Summer | Weekday | 17 | Above 86.17 | 17.1701 | 0.3177 | 86.17 | 120
Summer | Weekday | 18 | Below 61.72 | 25.5827 | 0.1679 | -20 | 61.72
Summer | Weekday | 18 | Above 61.72 | 15.2932 | 0.3346 | 61.72 | 120
Summer | Weekday | 19 | Below 62.12 | 25.5362 | 0.1708 | -20 | 62.12
Summer | Weekday | 19 | Above 62.12 | 14.2587 | 0.3523 | 62.12 | 120
Summer | Weekday | 20 | Below 61.04 | 23.4867 | 0.1716 | -20 | 61.04
Summer | Weekday | 20 | Above 61.04 | 11.6314 | 0.3658 | 61.04 | 120
Summer | Weekday | 21 | Below 60.49 | 16.5691 | 0.2054 | -20 | 60.49
Summer | Weekday | 21 | Above 60.49 | 7.6757 | 0.3524 | 60.49 | 120
Summer | Weekday | 22 | Below 65.69 | 4.2767 | 0.3245 | -20 | 65.69
Summer | Weekday | 22 | Above 65.69 | -1.1294 | 0.4068 | 65.69 | 120
Summer | Weekday | 23 | Below 65 | 7.3219 | 0.217 | -20 | 65
Summer | Weekday | 23 | Between 65 and 68.34 | -0.3444 | 0.335 | 65 | 68.34
Summer | Weekday | 23 | Above 68.34 | -15.2495 | 0.5531 | 68.34 | 120
Summer | Weekday | 24 | Below 67.29 | 2.8247 | 0.2487 | -20 | 67.29
Summer | Weekday | 24 | Above 67.29 | -10.21 | 0.4424 | 67.29 | 120
Summer | Saturday | 1 | Below 56.66 | 5.169 | 0.1953 | -20 | 56.66
Summer | Saturday | 1 | Above 56.66 | 5.0897 | 0.1967 | 56.66 | 120
Summer | Saturday | 2 | All Temperatures | 1.2698 | 0.242 | -20 | 120
Summer | Saturday | 3 | All Temperatures | 0.2792 | 0.2416 | -20 | 120
Summer | Saturday | 4 | Below 68.52 | -0.4662 | 0.2493 | -20 | 68.52
Summer | Saturday | 4 | Above 68.52 | -0.3334 | 0.2473 | 68.52 | 120
Summer | Saturday | 5 | All Temperatures | 4.2143 | 0.1986 | -20 | 120
Summer | Saturday | 6 | All Temperatures | -4.095 | 0.3359 | -20 | 120
Summer | Saturday | 7 | All Temperatures | 8.8857 | 0.1781 | -20 | 120
Summer | Saturday | 8 | All Temperatures | 6.3287 | 0.2532 | -20 | 120
Summer | Saturday | 9 | Below 79.07 | 5.5069 | 0.3094 | -20 | 79.07
Summer | Saturday | 9 | Above 79.07 | 5.3847 | 0.3109 | 79.07 | 120
Summer | Saturday | 10 | All Temperatures | 4.9677 | 0.358 | -20 | 120
Summer | Saturday | 11 | All Temperatures | 12.083 | 0.2871 | -20 | 120
Summer | Saturday | 12 | All Temperatures | 9.4535 | 0.3366 | -20 | 120
Summer | Saturday | 13 | All Temperatures | 9.8896 | 0.3506 | -20 | 120
Summer | Saturday | 14 | All Temperatures | 8.2077 | 0.3831 | -20 | 120
Summer | Saturday | 15 | Below 67.33 | 8.9183 | 0.3784 | -20 | 67.33
Summer | Saturday | 15 | Between 67.33 and 72.66 | 8.707 | 0.3815 | 67.33 | 72.66
Summer | Saturday | 15 | Above 72.66 | 8.8503 | 0.3796 | 72.66 | 120
Summer | Saturday | 16 | All Temperatures | 7.0474 | 0.3857 | -20 | 120
Summer | Saturday | 17 | All Temperatures | -0.5449 | 0.4846 | -20 | 120
Summer | Saturday | 18 | Below 75 | 12.2301 | 0.3191 | -20 | 75
Summer | Saturday | 18 | Above 75 | 12.2883 | 0.3184 | 75 | 120
Summer | Saturday | 19 | Below 73.5 | 11.2444 | 0.3455 | -20 | 73.5
Summer | Saturday | 19 | Above 73.5 | 11.2729 | 0.3451 | 73.5 | 120
Summer | Saturday | 20 | Below 68 | -0.0632 | 0.4981 | -20 | 68
Summer | Saturday | 20 | Above 68 | -0.0045 | 0.4972 | 68 | 120
Summer | Saturday | 21 | Below 70.5 | 10.3025 | 0.3021 | -20 | 70.5
Summer | Saturday | 21 | Between 70.5 and 74 | 10.0465 | 0.3058 | 70.5 | 74
Summer | Saturday | 21 | Above 74 | 10.2787 | 0.3026 | 74 | 120
Summer | Saturday | 22 | All Temperatures | 11.6036 | 0.2208 | -20 | 120
Summer | Saturday | 23 | Below 65.33 | -2.3177 | 0.3793 | -20 | 65.33
Summer | Saturday | 23 | Above 65.33 | -2.4022 | 0.3806 | 65.33 | 120
Summer | Saturday | 24 | All Temperatures | -2.2771 | 0.3393 | -20 | 120
Summer | Sunday | 1 | All Temperatures | -0.9643 | 0.2839 | -20 | 120
Summer | Sunday | 2 | Below 68.38 | -1.9907 | 0.2913 | -20 | 68.38
Summer | Sunday | 2 | Between 68.38 and 71.02 | -2.203 | 0.2944 | 68.38 | 71.02
Summer | Sunday | 2 | Above 71.02 | -1.9903 | 0.2914 | 71.02 | 120
Summer | Sunday | 3 | Below 56.66 | -2.7514 | 0.2818 | -20 | 56.66
Summer | Sunday | 3 | Between 56.66 and 60.33 | -2.5794 | 0.2787 | 56.66 | 60.33
Summer | Sunday | 3 | Above 60.33 | -2.7165 | 0.281 | 60.33 | 120
Summer | Sunday | 4 | Below 59.33 | -1.675 | 0.2677 | -20 | 59.33
Summer | Sunday | 4 | Between 59.33 and 70.34 | -1.5984 | 0.2664 | 59.33 | 70.34
Summer | Sunday | 4 | Above 70.34 | -1.7639 | 0.2687 | 70.34 | 120
Summer | Sunday | 5 | Below 54.2 | 4.519 | 0.1822 | -20 | 54.2
Summer | Sunday | 5 | Between 54.2 and 59.41 | 1.8788 | 0.2309 | 54.2 | 59.41
Summer | Sunday | 5 | Above 59.41 | 1.9708 | 0.2294 | 59.41 | 120
Summer | Sunday | 6 | Below 63.12 | 0.833 | 0.256 | -20 | 63.12
Summer | Sunday | 6 | Between 63.12 and 65 | 1.1752 | 0.2506 | 63.12 | 65
Summer | Sunday | 6 | Above 65 | 0.861 | 0.2554 | 65 | 120
Summer | Sunday | 7 | Below 63.54 | 3.6805 | 0.2162 | -20 | 63.54
Summer | Sunday | 7 | Between 63.54 and 75.24 | 3.4814 | 0.2193 | 63.54 | 75.24
Summer | Sunday | 7 | Above 75.24 | 3.6661 | 0.2169 | 75.24 | 120
Summer | Sunday | 8 | All Temperatures | 7.2297 | 0.1921 | -20 | 120
Summer | Sunday | 9 | All Temperatures | 6.655 | 0.2372 | -20 | 120
Summer | Sunday | 10 | All Temperatures | -3.3202 | 0.4011 | -20 | 120
Summer | Sunday | 11 | Below 81.67 | 6.7959 | 0.2977 | -20 | 81.67
Summer | Sunday | 11 | Between 81.67 and 84.84 | 6.619 | 0.2999 | 81.67 | 84.84
Summer | Sunday | 11 | Above 84.84 | 6.923 | 0.2963 | 84.84 | 120
Summer | Sunday | 12 | Below 73.16 | 0.189 | 0.4111 | -20 | 73.16
Summer | Sunday | 12 | Above 73.16 | 0.2976 | 0.4096 | 73.16 | 120
Summer | Sunday | 13 | All Temperatures | -0.6644 | 0.4256 | -20 | 120
Summer | Sunday | 14 | All Temperatures | 3.5777 | 0.3808 | -20 | 120
Summer | Sunday | 15 | All Temperatures | 6.5618 | 0.3369 | -20 | 120
Summer | Sunday | 16 | All Temperatures | 2.0324 | 0.3985 | -20 | 120
Summer | Sunday | 17 | All Temperatures | 8.8414 | 0.2913 | -20 | 120
Summer | Sunday | 18 | All Temperatures | -1.5429 | 0.4 | -20 | 120
Summer | Sunday | 19 | Below 79 | 7.8023 | 0.2725 | -20 | 79
Summer | Sunday | 19 | Above 79 | 7.7235 | 0.2735 | 79 | 120
Summer | Sunday | 20 | All Temperatures | 10.5628 | 0.2194 | -20 | 120
Summer | Sunday | 21 | All Temperatures | 2.0683 | 0.3144 | -20 | 120
Summer | Sunday | 22 | All Temperatures | 9.3524 | 0.1695 | -20 | 120
Summer | Sunday | 23 | Below 71.67 | 1.9343 | 0.2474 | -20 | 71.67
Summer | Sunday | 23 | Above 71.67 | 1.8954 | 0.2479 | 71.67 | 120
Summer | Sunday | 24 | All Temperatures | 5.9237 | 0.1688 | -20 | 120
Winter | Weekday | 1 | Below 29.65 | 13.3839 | -0.0269 | -20 | 29.65
Winter | Weekday | 1 | Above 29.65 | 12.9423 | -0.012 | 29.65 | 120
Winter | Weekday | 2 | Below 21.05 | 12.7477 | -0.0141 | -20 | 21.05
Winter | Weekday | 2 | Above 21.05 | 12.5081 | -0.0027 | 21.05 | 120
Winter | Weekday | 3 | Below 22.92 | 12.6168 | -0.0258 | -20 | 22.92
Winter | Weekday | 3 | Above 22.92 | 12.3713 | -0.0151 | 22.92 | 120
Winter | Weekday | 4 | Below 18.78 | 12.8159 | -0.0418 | -20 | 18.78
Winter | Weekday | 4 | Above 18.78 | 12.4787 | -0.0239 | 18.78 | 120
Winter | Weekday | 5 | Below 22.77 | 13.3155 | -0.0357 | -20 | 22.77
Winter | Weekday | 5 | Above 22.77 | 13.0032 | -0.0219 | 22.77 | 120
Winter | Weekday | 6 | All Temperatures | 14.7518 | -0.0208 | -20 | 120
Winter | Weekday | 7 | Below 26.28 | 17.6995 | -0.0126 | -20 | 26.28
Winter | Weekday | 7 | Between 26.28 and 32.13 | 17.6887 | -0.0121 | 26.28 | 32.13
Winter | Weekday | 7 | Above 32.13 | 17.7034 | -0.0126 | 32.13 | 120
Winter | Weekday | 8 | Below 36.26 | 20.6511 | -0.0174 | -20 | 36.26
Winter | Weekday | 8 | Above 36.26 | 19.5053 | 0.0142 | 36.26 | 120
Winter | Weekday | 9 | Below 35.58 | 23.444 | -0.0287 | -20 | 35.58
Winter | Weekday | 9 | Above 35.58 | 22.552 | -0.0036 | 35.58 | 120
Winter | Weekday | 10 | Below 40.96 | 26.8686 | -0.0592 | -20 | 40.96
Winter | Weekday | 10 | Above 40.96 | 25.5525 | -0.0271 | 40.96 | 120
Winter | Weekday | 11 | Below 30.05 | 27.6896 | -0.0403 | -20 | 30.05
Winter | Weekday | 11 | Above 30.05 | 26.9223 | -0.0148 | 30.05 | 120
Winter | Weekday | 12 | Below 37.58 | 28.2693 | -0.0398 | -20 | 37.58
Winter | Weekday | 12 | Above 37.58 | 27.3732 | -0.0159 | 37.58 | 120
Winter | Weekday | 13 | Below 36.14 | 27.7026 | -0.0317 | -20 | 36.14
Winter | Weekday | 13 | Above 36.14 | 26.5507 | 0.0002 | 36.14 | 120
Winter | Weekday | 14 | Below 36.45 | 28.8264 | -0.0508 | -20 | 36.45
Winter | Weekday | 14 | Above 36.45 | 27.6436 | -0.0183 | 36.45 | 120
Winter | Weekday | 15 | Below 37.45 | 27.2931 | -0.0265 | -20 | 37.45
Winter | Weekday | 15 | Above 37.45 | 25.9151 | 0.0103 | 37.45 | 120
Winter | Weekday | 16 | Below 46.99 | 27.7901 | -0.0315 | -20 | 46.99
Winter | Weekday | 16 | Above 46.99 | 24.8024 | 0.0321 | 46.99 | 120
Winter | Weekday | 17 | Below 46.23 | 28.3937 | -0.0486 | -20 | 46.23
Winter | Weekday | 17 | Above 46.23 | 24.9335 | 0.0263 | 46.23 | 120
Winter | Weekday | 18 | Below 46.01 | 27.8569 | -0.037 | -20 | 46.01
Winter | Weekday | 18 | Above 46.01 | 23.5685 | 0.0562 | 46.01 | 120
Winter | Weekday | 19 | Below 30.69 | 28.4194 | -0.0449 | -20 | 30.69
Winter | Weekday | 19 | Between 30.69 and 40.86 | 27.6825 | -0.0209 | 30.69 | 40.86
Winter | Weekday | 19 | Above 40.86 | 25.4266 | 0.0343 | 40.86 | 120
Winter | Weekday | 20 | Below 24 | 27.2582 | -0.0504 | -20 | 24
Winter | Weekday | 20 | Between 24 and 40.25 | 26.1411 | -0.0039 | 24 | 40.25
Winter | Weekday | 20 | Above 40.25 | 24.6103 | 0.0341 | 40.25 | 120
Winter | Weekday | 21 | Below 24.01 | 24.8503 | -0.0554 | -20 | 24.01
Winter | Weekday | 21 | Above 24.01 | 23.8259 | -0.0128 | 24.01 | 120
Winter | Weekday | 22 | Below 29.56 | 20.4237 | -0.0218 | -20 | 29.56
Winter | Weekday | 22 | Between 29.56 and 47.94 | 20.4305 | -0.022 | 29.56 | 47.94
Winter | Weekday | 22 | Above 47.94 | 20.4114 | -0.0216 | 47.94 | 120
Winter | Weekday | 23 | Below 10.52 | 16.961 | -0.0178 | -20 | 10.52
Winter | Weekday | 23 | Between 10.52 and 26.94 | 16.9561 | -0.0174 | 10.52 | 26.94
Winter | Weekday | 23 | Above 26.94 | 16.9612 | -0.0176 | 26.94 | 120
Winter | Weekday | 24 | All Temperatures | 15.2059 | -0.0171 | -20 | 120
Winter | Saturday | 1 | All Temperatures | 13.2589 | 0.0254 | -20 | 120
Winter | Saturday | 2 | Below 33.38 | 14.099 | -0.0344 | -20 | 33.38
Winter | Saturday | 2 | Between 33.38 and 42.09 | 14.0802 | -0.0338 | 33.38 | 42.09
Winter | Saturday | 2 | Above 42.09 | 14.1055 | -0.0345 | 42.09 | 120
Winter | Saturday | 3 | All Temperatures | 11.9922 | 0.0059 | -20 | 120
Winter | Saturday | 4 | Below 24.33 | 14.529 | -0.0763 | -20 | 24.33
Winter | Saturday | 4 | Between 24.33 and 31 | 14.547 | -0.077 | 24.33 | 31
Winter | Saturday | 4 | Above 31 | 14.5305 | -0.0765 | 31 | 120
Winter | Saturday | 5 | All Temperatures | 15.711 | -0.1148 | -20 | 120
Winter | Saturday | 6 | All Temperatures | 16.2837 | -0.0763 | -20 | 120
Winter | Saturday | 7 | All Temperatures | 19.275 | -0.1006 | -20 | 120
Winter | Saturday | 8 | All Temperatures | 19.8172 | -0.0694 | -20 | 120
Winter | Saturday | 9 | Below 24.66 | 22.8623 | -0.0718 | -20 | 24.66
Winter | Saturday | 9 | Above 24.66 | 22.8759 | -0.0724 | 24.66 | 120
Winter | Saturday | 10 | All Temperatures | 24.5664 | -0.0567 | -20 | 120
Winter | Saturday | 11 | All Temperatures | 26.6678 | -0.0829 | -20 | 120
Winter | Saturday | 12 | All Temperatures | 26.3184 | -0.0566 | -20 | 120
Winter | Saturday | 13 | Below 39.31 | 24.5362 | -0.0211 | -20 | 39.31
Winter | Saturday | 13 | Between 39.31 and 45.88 | 24.4994 | -0.0202 | 39.31 | 45.88
Winter | Saturday | 13 | Above 45.88 | 24.5572 | -0.0214 | 45.88 | 120
Winter | Saturday | 14 | Below 47.49 | 25.0232 | -0.0231 | -20 | 47.49
Winter | Saturday | 14 | Above 47.49 | 24.9995 | -0.0226 | 47.49 | 120
Winter | Saturday | 15 | All Temperatures | 24.7367 | -0.0253 | -20 | 120
Winter | Saturday | 16 | Below 40.43 | 24.5651 | -0.0409 | -20 | 40.43
Winter | Saturday | 16 | Above 40.43 | 24.5487 | -0.0405 | 40.43 | 120
Winter | Saturday | 17 | Below 24.91 | 22.8513 | 0.0271 | -20 | 24.91
Winter | Saturday | 17 | Between 24.91 and 25.33 | 22.5343 | 0.0399 | 24.91 | 25.33
Winter | Saturday | 17 | Above 25.33 | 22.8374 | 0.0279 | 25.33 | 120
Winter | Saturday | 18 | Below 29.95 | 23.9524 | 0.0084 | -20 | 29.95
Winter | Saturday | 18 | Between 29.95 and 31.65 | 24.0405 | 0.0054 | 29.95 | 31.65
Winter | Saturday | 18 | Above 31.65 | 23.9534 | 0.0082 | 31.65 | 120
Winter | Saturday | 19 | All Temperatures | 23.955 | 0.026 | -20 | 120
Winter | Saturday | 20 | All Temperatures | 22.0219 | 0.062 | -20 | 120
Winter | Saturday | 21 | All Temperatures | 20.6135 | 0.0544 | -20 | 120
Winter | Saturday | 22 | All Temperatures | 18.6811 | 0.0169 | -20 | 120
Winter | Saturday | 23 | All Temperatures | 15.7062 | 0.041 | -20 | 120
Winter | Saturday | 24 | All Temperatures | 14.0461 | 0.0336 | -20 | 120
Winter | Sunday | 1 | All Temperatures | 12.2771 | 0.0358 | -20 | 120
Winter | Sunday | 2 | All Temperatures | 12.0414 | 0.0365 | -20 | 120
Winter | Sunday | 3 | All Temperatures | 11.2074 | 0.0362 | -20 | 120
Winter | Sunday | 4 | Below 13.06 | 11.896 | 0.0192 | -20 | 13.06
Winter | Sunday | 4 | Above 13.06 | 11.8889 | 0.0197 | 13.06 | 120
Winter | Sunday | 5 | All Temperatures | 12.7008 | -0.0031 | -20 | 120
Winter | Sunday | 6 | All Temperatures | 14.2807 | -0.0472 | -20 | 120
Winter | Sunday | 7 | All Temperatures | 16.5641 | -0.0712 | -20 | 120
Winter | Sunday | 8 | All Temperatures | 17.3513 | -0.0858 | -20 | 120
Winter | Sunday | 9 | All Temperatures | 19.6532 | -0.1051 | -20 | 120
Winter | Sunday | 10 | All Temperatures | 20.2801 | -0.0578 | -20 | 120
Winter | Sunday | 11 | All Temperatures | 20.6044 | -0.0234 | -20 | 120
Winter | Sunday | 12 | All Temperatures | 23.0272 | -0.0404 | -20 | 120
Winter | Sunday | 13 | All Temperatures | 21.1172 | 0.0179 | -20 | 120
Winter | Sunday | 14 | Below 34.25 | 20.773 | 0.0314 | -20 | 34.25
Winter | Sunday | 14 | Between 34.25 and 38.42 | 20.7416 | 0.0323 | 34.25 | 38.42
Winter | Sunday | 14 | Above 38.42 | 20.7844 | 0.0312 | 38.42 | 120
Winter | Sunday | 15 | Below 46.9 | 21.1443 | 0.0166 | -20 | 46.9
Winter | Sunday | 15 | Above 46.9 | 21.1085 | 0.0174 | 46.9 | 120
Winter | Sunday | 16 | All Temperatures | 21.5017 | 0.0016 | -20 | 120
Winter | Sunday | 17 | All Temperatures | 20.6794 | -0.0071 | -20 | 120
Winter | Sunday | 18 | Below 24 | 18.2811 | 0.0514 | -20 | 24
Winter | Sunday | 18 | Between 24 and 30.5 | 18.3009 | 0.0506 | 24 | 30.5
Winter | Sunday | 18 | Above 30.5 | 18.2806 | 0.0513 | 30.5 | 120
Winter | Sunday | 19 | Below 35.78 | 17.3382 | 0.0622 | -20 | 35.78
Winter | Sunday | 19 | Between 35.78 and 39.85 | 17.3811 | 0.061 | 35.78 | 39.85
Winter | Sunday | 19 | Above 39.85 | 17.3146 | 0.0627 | 39.85 | 120
Winter | Sunday | 20 | All Temperatures | 17.0905 | 0.0288 | -20 | 120
Winter | Sunday | 21 | All Temperatures | 15.6038 | 0.0458 | -20 | 120
Winter | Sunday | 22 | All Temperatures | 14.3361 | 0.03 | -20 | 120
Winter | Sunday | 23 | All Temperatures | 12.7497 | 0.0379 | -20 | 120
Winter | Sunday | 24 | All Temperatures | 13.3644 | -0.0015 | -20 | 120
Shoulder | Weekday | 1 | Below 45.22 | 13.6129 | -0.0321 | -20 | 45.22
Shoulder | Weekday | 1 | Between 45.22 and 59.84 | 7.2769 | 0.1081 | 45.22 | 59.84
Shoulder | Weekday | 1 | Above 59.84 | 0.1353 | 0.2274 | 59.84 | 120
Shoulder | Weekday | 2 | Below 48.13 | 13.4937 | -0.0367 | -20 | 48.13
Shoulder | Weekday | 2 | Between 48.13 and 56.26 | 4.8372 | 0.1432 | 48.13 | 56.26
Shoulder | Weekday | 2 | Above 56.26 | -2.6199 | 0.2757 | 56.26 | 120
Shoulder | Weekday | 3 | Below 49.34 | 11.7901 | -0.0043 | -20 | 49.34
Shoulder | Weekday | 3 | Between 49.34 and 61.02 | 6.9576 | 0.0936 | 49.34 | 61.02
Shoulder | Weekday | 3 | Above 61.02 | 0.279 | 0.2031 | 61.02 | 120
Shoulder | Weekday | 4 | Below 39 | 12.4924 | -0.0269 | -20 | 39
Shoulder | Weekday | 4 | Between 39 and 60.88 | 9.3438 | 0.0538 | 39 | 60.88
Shoulder | Weekday | 4 | Above 60.88 | 1.3138 | 0.1857 | 60.88 | 120
Shoulder | Weekday | 5 | Below 40.88 | 11.4347 | 0.0395 | -20 | 40.88
Shoulder | Weekday | 5 | Between 40.88 and 59.01 | 10.3917 | 0.065 | 40.88 | 59.01
Shoulder | Weekday | 5 | Above 59.01 | 6.0016 | 0.1394 | 59.01 | 120
Shoulder | Weekday | 6 | Below 30.6 | 14.2555 | 0.0102 | -20 | 30.6
Shoulder | Weekday | 6 | Between 30.6 and 59.67 | 12.889 | 0.0548 | 30.6 | 59.67
Shoulder | Weekday | 6 | Above 59.67 | -0.4813 | 0.2789 | 59.67 | 120
Shoulder | Weekday | 7 | Below 37.12 | 16.6222 | 0.0339 | -20 | 37.12
Shoulder | Weekday | 7 | Between 37.12 and 62.76 | 15.3621 | 0.0679 | 37.12 | 62.76
Shoulder | Weekday | 7 | Above 62.76 | 11.0878 | 0.136 | 62.76 | 120
Shoulder | Weekday | 8 | Below 40.5 | 18.3037 | 0.0525 | -20 | 40.5
Shoulder | Weekday | 8 | Between 40.5 and 65.71 | 17.2032 | 0.0797 | 40.5 | 65.71
Shoulder | Weekday | 8 | Above 65.71 | 13.4682 | 0.1365 | 65.71 | 120
Shoulder | Weekday | 9 | Below 54 | 20.8805 | 0.061 | -20 | 54
Shoulder | Weekday | 9 | Between 54 and 69.63 | 19.0029 | 0.0958 | 54 | 69.63
Shoulder | Weekday | 9 | Above 69.63 | 1.4329 | 0.3481 | 69.63 | 120
Shoulder | Weekday | 10 | Below 55.4 | 21.9064 | 0.0883 | -20 | 55.4
Shoulder | Weekday | 10 | Between 55.4 and 67.67 | 19.2326 | 0.1366 | 55.4 | 67.67
Shoulder | Weekday | 10 | Above 67.67 | 0.3548 | 0.4156 | 67.67 | 120
Shoulder | Weekday | 11 | Below 63.47 | 23.4275 | 0.0832 | -20 | 63.47
Shoulder | Weekday | 11 | Above 63.47 | 1.5297 | 0.4282 | 63.47 | 120
Shoulder | Weekday | 12 | Below 43.62 | 25.5115 | 0.0426 | -20 | 43.62
Shoulder | Weekday | 12 | Between 43.62 and 60.03 | 22.1552 | 0.1195 | 43.62 | 60.03
Shoulder | Weekday | 12 | Above 60.03 | 4.9434 | 0.4062 | 60.03 | 120
Shoulder | Weekday | 13 | Below 58.27 | 24.5223 | 0.0719 | -20 | 58.27
Shoulder | Weekday | 13 | Above 58.27 | -1.0417 | 0.5106 | 58.27 | 120
Shoulder | Weekday | 14 | Below 56.94 | 23.4784 | 0.1068 | -20 | 56.94
Shoulder | Weekday | 14 | Between 56.94 and 61.46 | 7.7882 | 0.3823 | 56.94 | 61.46
Shoulder | Weekday | 14 | Above 61.46 | 0.3587 | 0.5032 | 61.46 | 120
Shoulder | Weekday | 15 | Below 39.49 | 26.1284 | 0.0224 | -20 | 39.49
Shoulder | Weekday | 15 | Between 39.49 and 57.58 | 22.1869 | 0.1222 | 39.49 | 57.58
Shoulder | Weekday | 15 | Above 57.58 | -2.3452 | 0.5483 | 57.58 | 120
Shoulder | Weekday | 16 | Below 54.5 | 22.6563 | 0.118 | -20 | 54.5
Shoulder | Weekday | 16 | Between 54.5 and 64.67 | 8.1715 | 0.3838 | 54.5 | 64.67
Shoulder | Weekday | 16 | Above 64.67 | -14.1731 | 0.7293 | 64.67 | 120
Shoulder | Weekday | 17 | Below 54.5 | 22.5285 | 0.1191 | -20 | 54.5
Shoulder | Weekday | 17 | Between 54.5 and 64.67 | 6.5853 | 0.4116 | 54.5 | 64.67
Shoulder | Weekday | 17 | Above 64.67 | -11.5006 | 0.6913 | 64.67 | 120
Shoulder | Weekday | 18 | Below 53 | 23.0857 | 0.1039 | -20 | 53
Shoulder | Weekday | 18 | Between 53 and 60.86 | 10.3281 | 0.3446 | 53 | 60.86
Shoulder | Weekday | 18 | Above 60.86 | -2.4034 | 0.5538 | 60.86 | 120
Shoulder | Weekday | 19 | Below 53.28 | 23.5883 | 0.1077 | -20 | 53.28
Shoulder | Weekday | 19 | Above 53.28 | 5.5672 | 0.446 | 53.28 | 120
Shoulder | Weekday | 20 | Below 33.04 | 30.0413 | -0.1472 | -20 | 33.04
Shoulder | Weekday | 20 | Between 33.04 and 54.02 | 20.1729 | 0.1515 | 33.04 | 54.02
Shoulder | Weekday | 20 | Above 54.02 | 5.5916 | 0.4214 | 54.02 | 120
Shoulder | Weekday | 21 | Below 45.97 | 23.4865 | -0.0034 | -20 | 45.97
Shoulder | Weekday | 21 | Between 45.97 and 60.78 | 16.3399 | 0.1521 | 45.97 | 60.78
Shoulder | Weekday | 21 | Above 60.78 | -6.0613 | 0.5207 | 60.78 | 120
Shoulder | Weekday | 22 | Below 45.44 | 20.4597 | -0.0377 | -20 | 45.44
Shoulder | Weekday | 22 | Between 45.44 and 49.08 | 15.8597 | 0.0636 | 45.44 | 49.08
Shoulder | Weekday | 22 | Above 49.08 | 8.5691 | 0.2121 | 49.08 | 120
Shoulder | Weekday | 23 | Below 38 | 16.9456 | -0.033 | -20 | 38
Shoulder | Weekday | 23 | Between 38 and 53.41 | 13.2314 | 0.0648 | 38 | 53.41
Shoulder | Weekday | 23 | Above 53.41 | 3.4383 | 0.2482 | 53.41 | 120
Shoulder | Weekday | 24 | Below 41.93 | 17.3774 | -0.0916 | -20 | 41.93
Shoulder | Weekday | 24 | Between 41.93 and 50.61 | 8.2817 | 0.1254 | 41.93 | 50.61
Shoulder | Weekday | 24 | Above 50.61 | 3.5932 | 0.218 | 50.61 | 120
Shoulder | Saturday | 1 | Below 45.06 | 13.5519 | -0.0049 | -20 | 45.06
Shoulder | Saturday | 1 | Between 45.06 and 58.74 | 10.9172 | 0.0536 | 45.06 | 58.74
Shoulder | Saturday | 1 | Above 58.74 | 4.0452 | 0.1706 | 58.74 | 120
Shoulder | Saturday | 2 | Below 43.94 | 11.3306 | 0.0278 | -20 | 43.94
Shoulder | Saturday | 2 | Between 43.94 and 55.73 | 9.2195 | 0.0759 | 43.94 | 55.73
Shoulder | Saturday | 2 | Above 55.73 | 8.17 | 0.0947 | 55.73 | 120
Shoulder | Saturday | 3 | Below 44.16 | 12.5387 | -0.0218 | -20 | 44.16
Shoulder | Saturday | 3 | Between 44.16 and 58.38 | 10.8239 | 0.017 | 44.16 | 58.38
Shoulder | Saturday | 3 | Above 58.38 | 7.6667 | 0.0711 | 58.38 | 120
Shoulder | Saturday | 4 | Below 44.49 | 9.8586 | 0.0424 | -20 | 44.49
Shoulder | Saturday | 4 | Above 44.49 | 7.7907 | 0.0889 | 44.49 | 120
Shoulder | Saturday | 5 | Below 44.88 | 8.9558 | 0.0872 | -20 | 44.88
Shoulder | Saturday | 5 | Above 44.88 | 7.179 | 0.1268 | 44.88 | 120
Shoulder | Saturday | 6 | Below 47.67 | 9.6234 | 0.1154 | -20 | 47.67
Shoulder | Saturday | 6 | Between 47.67 and 54.84 | 9.6 | 0.1159 | 47.67 | 54.84
Shoulder | Saturday | 6 | Above 54.84 | 4.7303 | 0.2047 | 54.84 | 120
Shoulder | Saturday | 7 | Below 59.78 | 12.6619 | 0.0811 | -20 | 59.78
Shoulder | Saturday | 7 | Above 59.78 | 5.833 | 0.1954 | 59.78 | 120
Shoulder | Saturday | 8 | Below 63.78 | 15.9037 | 0.0537 | -20 | 63.78
Shoulder | Saturday | 8 | Above 63.78 | 2.435 | 0.2649 | 63.78 | 120
Shoulder | Saturday | 9 | Below 64.33 | 17.4868 | 0.0843 | -20 | 64.33
Shoulder | Saturday | 9 | Above 64.33 | 1.8328 | 0.3277 | 64.33 | 120
Shoulder | Saturday | 10 | Below 65.43 | 18.1664 | 0.1141 | -20 | 65.43
Shoulder | Saturday | 10 | Above 65.43 | 3.9752 | 0.331 | 65.43 | 120
Shoulder | Saturday | 11 | Below 59.77 | 22.0239 | 0.0466 | -20 | 59.77
Shoulder | Saturday | 11 | Between 59.77 and 69.67 | 7.1447 | 0.2956 | 59.77 | 69.67
Shoulder | Saturday | 11 | Above 69.67 | -10.004 | 0.5417 | 69.67 | 120
Shoulder | Saturday | 12 | Below 58.48 | 22.3863 | 0.0548 | -20 | 58.48
Shoulder | Saturday | 12 | Above 58.48 | 7.9559 | 0.3016 | 58.48 | 120
Shoulder | Saturday | 13 | Below 38.63 | 24.8618 | -0.0234 | -20 | 38.63
Shoulder | Saturday | 13 | Between 38.63 and 59.56 | 20.13 | 0.0991 | 38.63 | 59.56
Shoulder | Saturday | 13 | Above 59.56 | 12.738 | 0.2232 | 59.56 | 120
Shoulder | Saturday | 14 | Below 55.08 | 22.7845 | 0.0423 | -20 | 55.08
Shoulder | Saturday | 14 | Above 55.08 | 7.1161 | 0.3267 | 55.08 | 120
Shoulder | Saturday | 15 | Below 40.41 | 21.9719 | 0.0367 | -20 | 40.41
Shoulder | Saturday | 15 | Between 40.41 and 62.59 | 16.61 | 0.1694 | 40.41 | 62.59
Shoulder | Saturday | 15 | Above 62.59 | 9.7417 | 0.2792 | 62.59 | 120
Shoulder | Saturday | 16 | Below 42.52 | 21.3725 | 0.0597 | -20 | 42.52
Shoulder | Saturday | 16 | Between 42.52 and 54 | 16.7863 | 0.1675 | 42.52 | 54
Shoulder | Saturday | 16 | Above 54 | 12.3279 | 0.2501 | 54 | 120
Shoulder | Saturday | 17 | Below 38.25 | 21.6077 | 0.0383 | -20 | 38.25
Shoulder | Saturday | 17 | Between 38.25 and 48.25 | 16.9918 | 0.159 | 38.25 | 48.25
Shoulder | Saturday | 17 | Above 48.25 | 10.9242 | 0.2848 | 48.25 | 120
Shoulder | Saturday | 18 | Below 42.97 | 22.339 | 0.0239 | -20 | 42.97
Shoulder | Saturday | 18 | Above 42.97 | 11.5367 | 0.2752 | 42.97 | 120
Shoulder | Saturday | 19 | Below 46.94 | 22.061 | 0.0595 | -20 | 46.94
Shoulder | Saturday | 19 | Above 46.94 | 10.5364 | 0.305 | 46.94 | 120
Shoulder | Saturday | 20 | Below 40.77 | 21.3594 | 0.0563 | -20 | 40.77
Shoulder | Saturday | 20 | Between 40.77 and 46.5 | 14.7483 | 0.2184 | 40.77 | 46.5
Shoulder | Saturday | 20 | Above 46.5 | 10.8869 | 0.3015 | 46.5 | 120
Shoulder | Saturday | 21 | Below 36.58 | 18.4762 | 0.0757 | -20 | 36.58
Shoulder | Saturday | 21 | Between 36.58 and 45.69 | 17.7165 | 0.0965 | 36.58 | 45.69
Shoulder | Saturday | 21 | Above 45.69 | 13.2398 | 0.1944 | 45.69 | 120
Shoulder | Saturday | 22 | Below 29.83 | 17.8614 | -0.0091 | -20 | 29.83
Shoulder | Saturday | 22 | Between 29.83 and 46.12 | 15.6667 | 0.0645 | 29.83 | 46.12
Shoulder | Saturday | 22 | Above 46.12 | 11.5161 | 0.1545 | 46.12 | 120
Shoulder | Saturday | 23 | Below 45.02 | 15.1625 | 0.0231 | -20 | 45.02
Shoulder | Saturday | 23 | Above 45.02 | 11.2996 | 0.1089 | 45.02 | 120
Shoulder | Saturday | 24 | Below 43.5 | 14.3271 | -0.0044 | -20 | 43.5
Shoulder | Saturday | 24 | Between 43.5 and 52.34 | 9.5393 | 0.1056 | 43.5 | 52.34
Shoulder | Saturday | 24 | Above 52.34 | 9.7857 | 0.1009 | 52.34 | 120
Shoulder | Sunday | 1 | Below 42.2 | 14.635 | -0.0544 | -20 | 42.2
Shoulder | Sunday | 1 | Above 42.2 | 10.3419 | 0.0473 | 42.2 | 120
Shoulder | Sunday | 2 | All Temperatures | 11.13 | 0.0373 | -20 | 120
Shoulder | Sunday | 3 | Below 43.75 | 11.5761 | -0.0053 | -20 | 43.75
Shoulder | Sunday | 3 | Between 43.75 and 56.59 | 9.3149 | 0.0464 | 43.75 | 56.59
Shoulder | Sunday | 3 | Above 56.59 | 5.2843 | 0.1176 | 56.59 | 120
Shoulder | Sunday | 4 | Below 45.25 | 10.1568 | 0.0336 | -20 | 45.25
Shoulder | Sunday | 4 | Between 45.25 and 56.92 | 8.5307 | 0.0695 | 45.25 | 56.92
Shoulder | Sunday | 4 | Above 56.92 | 5.5718 | 0.1215 | 56.92 | 120
Shoulder | Sunday | 5 | Below 38.55 | 9.6098 | 0.0593 | -20 | 38.55
Shoulder | Sunday | 5 | Above 38.55 | 8.0301 | 0.1003 | 38.55 | 120
Shoulder | Sunday | 6 | Below 34.87 | 11.2692 | 0.0316 | -20 | 34.87
Shoulder | Sunday | 6 | Above 34.87 | 8.8593 | 0.1007 | 34.87 | 120
Shoulder | Sunday | 7 | Below 46.81 | 12.4652 | 0.0411 | -20 | 46.81
Shoulder | Sunday | 7 | Above 46.81 | 10.2625 | 0.0881 | 46.81 | 120
Shoulder | Sunday | 8 | Below 42.83 | 13.3491 | 0.0284 | -20 | 42.83
Shoulder | Sunday | 8 | Above 42.83 | 11.5211 | 0.0711 | 42.83 | 120
Shoulder | Sunday | 9 | All Temperatures | 12.0791 | 0.1058 | -20 | 120
Shoulder | Sunday | 10 | All Temperatures | 12.9483 | 0.1328 | -20 | 120
Shoulder | Sunday | 11 | Below 48.5 | 14.5718 | 0.1264 | -20 | 48.5
Shoulder | Sunday | 11 | Above 48.5 | 14.581 | 0.1262 | 48.5 | 120
Shoulder | Sunday | 12 | All Temperatures | 14.6944 | 0.159 | -20 | 120
Shoulder | Sunday | 13 | All Temperatures | 13.7178 | 0.1786 | -20 | 120
Shoulder | Sunday | 14 | Below 52 | 14.071 | 0.1863 | -20 | 52
Shoulder | Sunday | 14 | Between 52 and 72.67 | 14.0841 | 0.1861 | 52 | 72.67
Shoulder | Sunday | 14 | Above 72.67 | 14.0603 | 0.1864 | 72.67 | 120
Shoulder | Sunday | 15 | All Temperatures | 11.8991 | 0.2199 | -20 | 120
Shoulder | Sunday | 16 | All Temperatures | 13.3551 | 0.1936 | -20 | 120
Shoulder | Sunday | 17 | All Temperatures | 13.0665 | 0.1838 | -20 | 120
Shoulder | Sunday | 18 | All Temperatures | 12.3693 | 0.1748 | -20 | 120
Shoulder | Sunday | 19 | All Temperatures | 12.4869 | 0.1607 | -20 | 120
Shoulder | Sunday | 20 | All Temperatures | 11.3124 | 0.1539 | -20 | 120
Shoulder | Sunday | 21 | Below 45.41 | 11.8147 | 0.1213 | -20 | 45.41
Shoulder | Sunday | 21 | Between 45.41 and 56.21 | 11.8408 | 0.1208 | 45.41 | 56.21
Shoulder | Sunday | 21 | Above 56.21 | 11.8107 | 0.1213 | 56.21 | 120
Shoulder | Sunday | 22 | All Temperatures | 11.7402 | 0.069 | -20 | 120
Shoulder | Sunday | 23 | Below 39.66 | 11.9285 | 0.0175 | -20 | 39.66
Shoulder | Sunday | 23 | Between 39.66 and 47.65 | 9.3213 | 0.0833 | 39.66 | 47.65
Shoulder | Sunday | 23 | Above 47.65 | 7.3876 | 0.1239 | 47.65 | 120
Shoulder | Sunday | 24 | Below 39.5 | 11.5909 | 0.0075 | -20 | 39.5
Shoulder | Sunday | 24 | Between 39.5 and 47.76 | 9.1682 | 0.0688 | 39.5 | 47.76
Shoulder | Sunday | 24 | Above 47.76 | 7.0672 | 0.1128 | 47.76 | 120

## CH
Profile:CH |  | Weather Response Function
(3) Compute the profile
(1) For each hour of each |  |  | (2) Select the | kW index value, y, as
day to be profiled, |  |  | temperature, x, for | y = mx + b where |  | Machine Readable
identify the: |  |  | the hour within the | b | m | Temperature Ranges
Season | DayType | Hour | Temperature Range | Constant | Coefficient | Low-End | High-End
Summer | Weekday | 1 | All Temperatures | 456.5023 | 0.5042 | -20 | 120
Summer | Weekday | 2 | Below 64.02 | 455.5562 | 0.5102 | -20 | 64.02
Summer | Weekday | 2 | Above 64.02 | 449.6501 | 0.6025 | 64.02 | 120
Summer | Weekday | 3 | All Temperatures | 471.2723 | 0.2317 | -20 | 120
Summer | Weekday | 4 | Below 63.98 | 477.2369 | 0.1647 | -20 | 63.98
Summer | Weekday | 4 | Above 63.98 | 467.9128 | 0.3104 | 63.98 | 120
Summer | Weekday | 5 | Below 62.5 | 451.4299 | 0.5892 | -20 | 62.5
Summer | Weekday | 5 | Above 62.5 | 447.3847 | 0.6539 | 62.5 | 120
Summer | Weekday | 6 | All Temperatures | 457.2927 | 0.4975 | -20 | 120
Summer | Weekday | 7 | Below 65.19 | 493.5209 | 0.0954 | -20 | 65.19
Summer | Weekday | 7 | Between 65.19 and 71.66 | 489.6441 | 0.1549 | 65.19 | 71.66
Summer | Weekday | 7 | Above 71.66 | 492.9831 | 0.1083 | 71.66 | 120
Summer | Weekday | 8 | Below 65.1 | 493.8267 | 0.1452 | -20 | 65.1
Summer | Weekday | 8 | Between 65.1 and 66.19 | 494.0674 | 0.1415 | 65.1 | 66.19
Summer | Weekday | 8 | Above 66.19 | 493.8251 | 0.1452 | 66.19 | 120
Summer | Weekday | 9 | Below 60.51 | 514.0275 | -0.0704 | -20 | 60.51
Summer | Weekday | 9 | Between 60.51 and 70 | 514.0613 | -0.0709 | 60.51 | 70
Summer | Weekday | 9 | Above 70 | 514.0876 | -0.0713 | 70 | 120
Summer | Weekday | 10 | Below 72 | 529.9575 | -0.277 | -20 | 72
Summer | Weekday | 10 | Above 72 | 529.9373 | -0.2768 | 72 | 120
Summer | Weekday | 11 | Below 65.49 | 451.7335 | 0.767 | -20 | 65.49
Summer | Weekday | 11 | Between 65.49 and 79 | 451.7195 | 0.7673 | 65.49 | 79
Summer | Weekday | 11 | Above 79 | 451.7308 | 0.7671 | 79 | 120
Summer | Weekday | 12 | All Temperatures | 538.4792 | -0.3782 | -20 | 120
Summer | Weekday | 13 | Below 74.65 | 453.4882 | 0.7516 | -20 | 74.65
Summer | Weekday | 13 | Above 74.65 | 451.4379 | 0.7791 | 74.65 | 120
Summer | Weekday | 14 | Below 71.39 | 515.9489 | -0.0824 | -20 | 71.39
Summer | Weekday | 14 | Above 71.39 | 515.9744 | -0.0827 | 71.39 | 120
Summer | Weekday | 15 | Below 66.12 | 524.0399 | -0.1684 | -20 | 66.12
Summer | Weekday | 15 | Above 66.12 | 524.0814 | -0.169 | 66.12 | 120
Summer | Weekday | 16 | All Temperatures | 513.6429 | -0.0379 | -20 | 120
Summer | Weekday | 17 | Below 70.76 | 529.5448 | -0.2635 | -20 | 70.76
Summer | Weekday | 17 | Between 70.76 and 74.69 | 529.6065 | -0.2644 | 70.76 | 74.69
Summer | Weekday | 17 | Above 74.69 | 529.5377 | -0.2635 | 74.69 | 120
Summer | Weekday | 18 | Below 80.34 | 497.6039 | 0.1329 | -20 | 80.34
Summer | Weekday | 18 | Between 80.34 and 85.17 | 497.5668 | 0.1334 | 80.34 | 85.17
Summer | Weekday | 18 | Above 85.17 | 497.6409 | 0.1325 | 85.17 | 120
Summer | Weekday | 19 | Below 62.66 | 500.5156 | 0.0528 | -20 | 62.66
Summer | Weekday | 19 | Between 62.66 and 76.67 | 500.6216 | 0.0511 | 62.66 | 76.67
Summer | Weekday | 19 | Above 76.67 | 500.5784 | 0.0517 | 76.67 | 120
Summer | Weekday | 20 | Below 56.91 | 488.0038 | 0.2286 | -20 | 56.91
Summer | Weekday | 20 | Between 56.91 and 74.71 | 487.9615 | 0.2294 | 56.91 | 74.71
Summer | Weekday | 20 | Above 74.71 | 487.9492 | 0.2295 | 74.71 | 120
Summer | Weekday | 21 | All Temperatures | 478.6378 | 0.3572 | -20 | 120
Summer | Weekday | 22 | All Temperatures | 414.687 | 1.2408 | -20 | 120
Summer | Weekday | 23 | Below 63 | 489.5274 | 0.0948 | -20 | 63
Summer | Weekday | 23 | Between 63 and 64.33 | 489.3684 | 0.0973 | 63 | 64.33
Summer | Weekday | 23 | Above 64.33 | 489.5364 | 0.0947 | 64.33 | 120
Summer | Weekday | 24 | Below 66.15 | 435.9644 | 0.8727 | -20 | 66.15
Summer | Weekday | 24 | Above 66.15 | 433.7917 | 0.9056 | 66.15 | 120
Summer | Saturday | 1 | All Temperatures | 455.0528 | 0.5195 | -20 | 120
Summer | Saturday | 2 | Below 59.33 | 467.035 | 0.3538 | -20 | 59.33
Summer | Saturday | 2 | Between 59.33 and 66.67 | 466.9403 | 0.3554 | 59.33 | 66.67
Summer | Saturday | 2 | Above 66.67 | 467.0515 | 0.3537 | 66.67 | 120
Summer | Saturday | 3 | Below 68.67 | 503.1536 | -0.2401 | -20 | 68.67
Summer | Saturday | 3 | Above 68.67 | 503.2457 | -0.2414 | 68.67 | 120
Summer | Saturday | 4 | Below 56.16 | 487.2589 | -0.0072 | -20 | 56.16
Summer | Saturday | 4 | Between 56.16 and 57.55 | 486.8912 | -0.0007 | 56.16 | 57.55
Summer | Saturday | 4 | Above 57.55 | 487.1634 | -0.0054 | 57.55 | 120
Summer | Saturday | 5 | All Temperatures | 475.3788 | 0.1368 | -20 | 120
Summer | Saturday | 6 | Below 56.84 | 439.0068 | 0.496 | -20 | 56.84
Summer | Saturday | 6 | Above 56.84 | 439.0708 | 0.4949 | 56.84 | 120
Summer | Saturday | 7 | All Temperatures | 527.8741 | -0.6821 | -20 | 120
Summer | Saturday | 8 | Below 64.97 | 467.8361 | 0.2374 | -20 | 64.97
Summer | Saturday | 8 | Above 64.97 | 467.9514 | 0.2356 | 64.97 | 120
Summer | Saturday | 9 | All Temperatures | 323.9057 | 2.056 | -20 | 120
Summer | Saturday | 10 | Below 75.5 | 462.1941 | 0.3318 | -20 | 75.5
Summer | Saturday | 10 | Between 75.5 and 82.51 | 462.1476 | 0.3324 | 75.5 | 82.51
Summer | Saturday | 10 | Above 82.51 | 462.2876 | 0.3307 | 82.51 | 120
Summer | Saturday | 11 | All Temperatures | 467.0956 | 0.269 | -20 | 120
Summer | Saturday | 12 | All Temperatures | 446.9793 | 0.5834 | -20 | 120
Summer | Saturday | 13 | Below 67.83 | 450.5486 | 0.5696 | -20 | 67.83
Summer | Saturday | 13 | Above 67.83 | 450.6155 | 0.5686 | 67.83 | 120
Summer | Saturday | 14 | All Temperatures | 420.925 | 0.8617 | -20 | 120
Summer | Saturday | 15 | All Temperatures | 457.0881 | 0.4673 | -20 | 120
Summer | Saturday | 16 | All Temperatures | 479.3567 | 0.2195 | -20 | 120
Summer | Saturday | 17 | Below 78.99 | 417.553 | 0.8976 | -20 | 78.99
Summer | Saturday | 17 | Above 78.99 | 407.6549 | 1.0229 | 78.99 | 120
Summer | Saturday | 18 | Below 79.34 | 464.3881 | 0.3223 | -20 | 79.34
Summer | Saturday | 18 | Between 79.34 and 83.67 | 464.4508 | 0.3215 | 79.34 | 83.67
Summer | Saturday | 18 | Above 83.67 | 464.2827 | 0.3235 | 83.67 | 120
Summer | Saturday | 19 | All Temperatures | 443.7689 | 0.6054 | -20 | 120
Summer | Saturday | 20 | All Temperatures | 403.5893 | 1.0755 | -20 | 120
Summer | Saturday | 21 | All Temperatures | 438.0981 | 0.7171 | -20 | 120
Summer | Saturday | 22 | Below 68.5 | 455.4697 | 0.357 | -20 | 68.5
Summer | Saturday | 22 | Between 68.5 and 72 | 455.3602 | 0.3586 | 68.5 | 72
Summer | Saturday | 22 | Above 72 | 455.4604 | 0.3573 | 72 | 120
Summer | Saturday | 23 | All Temperatures | 438.3221 | 0.5844 | -20 | 120
Summer | Saturday | 24 | All Temperatures | 428.3036 | 0.6743 | -20 | 120
Summer | Sunday | 1 | Below 59.62 | 457.9761 | 0.1507 | -20 | 59.62
Summer | Sunday | 1 | Above 59.62 | 457.8918 | 0.1521 | 59.62 | 120
Summer | Sunday | 2 | Below 57.11 | 452.2437 | 0.199 | -20 | 57.11
Summer | Sunday | 2 | Between 57.11 and 65.5 | 452.2043 | 0.1997 | 57.11 | 65.5
Summer | Sunday | 2 | Above 65.5 | 452.2179 | 0.1995 | 65.5 | 120
Summer | Sunday | 3 | Below 56.66 | 496.9727 | -0.4742 | -20 | 56.66
Summer | Sunday | 3 | Between 56.66 and 60.33 | 497.1071 | -0.4765 | 56.66 | 60.33
Summer | Sunday | 3 | Above 60.33 | 497.0438 | -0.4755 | 60.33 | 120
Summer | Sunday | 4 | All Temperatures | 412.9479 | 0.6757 | -20 | 120
Summer | Sunday | 5 | All Temperatures | 472.4323 | -0.2155 | -20 | 120
Summer | Sunday | 6 | Below 58.13 | 464.1635 | -0.0211 | -20 | 58.13
Summer | Sunday | 6 | Above 58.13 | 464.2798 | -0.0231 | 58.13 | 120
Summer | Sunday | 7 | Below 70.1 | 466.3032 | -0.1243 | -20 | 70.1
Summer | Sunday | 7 | Between 70.1 and 73.11 | 466.407 | -0.1258 | 70.1 | 73.11
Summer | Sunday | 7 | Above 73.11 | 466.2442 | -0.1236 | 73.11 | 120
Summer | Sunday | 8 | Below 65.83 | 507.6373 | -0.5389 | -20 | 65.83
Summer | Sunday | 8 | Above 65.83 | 507.627 | -0.5387 | 65.83 | 120
Summer | Sunday | 9 | All Temperatures | 557.9934 | -1.2445 | -20 | 120
Summer | Sunday | 10 | All Temperatures | 486.6374 | -0.2682 | -20 | 120
Summer | Sunday | 11 | Below 84.84 | 576.2604 | -1.3717 | -20 | 84.84
Summer | Sunday | 11 | Above 84.84 | 576.1334 | -1.3702 | 84.84 | 120
Summer | Sunday | 12 | Below 85.12 | 472.6478 | -0.0027 | -20 | 85.12
Summer | Sunday | 12 | Above 85.12 | 472.5624 | -0.0017 | 85.12 | 120
Summer | Sunday | 13 | Below 73.13 | 502 | -0.409 | -20 | 73.13
Summer | Sunday | 13 | Above 73.13 | 430.5781 | 0.5677 | 73.13 | 120
Summer | Sunday | 14 | All Temperatures | 422.4415 | 0.6878 | -20 | 120
Summer | Sunday | 15 | All Temperatures | 485.1362 | -0.1574 | -20 | 120
Summer | Sunday | 16 | All Temperatures | 511.5855 | -0.3899 | -20 | 120
Summer | Sunday | 17 | Below 69.21 | 495.6816 | -0.2712 | -20 | 69.21
Summer | Sunday | 17 | Above 69.21 | 389.6242 | 1.2613 | 69.21 | 120
Summer | Sunday | 18 | Below 69.6 | 481.1369 | -0.0883 | -20 | 69.6
Summer | Sunday | 18 | Above 69.6 | 437.6673 | 0.5363 | 69.6 | 120
Summer | Sunday | 19 | All Temperatures | 447.2732 | 0.4574 | -20 | 120
Summer | Sunday | 20 | Below 67.05 | 573.1691 | -1.5331 | -20 | 67.05
Summer | Sunday | 20 | Above 67.05 | 463.8528 | 0.0973 | 67.05 | 120
Summer | Sunday | 21 | Below 66.98 | 500.8186 | -0.4624 | -20 | 66.98
Summer | Sunday | 21 | Above 66.98 | 398.6089 | 1.0635 | 66.98 | 120
Summer | Sunday | 22 | Below 67.01 | 566.8737 | -1.4118 | -20 | 67.01
Summer | Sunday | 22 | Above 67.01 | 465.5353 | 0.1006 | 67.01 | 120
Summer | Sunday | 23 | Below 66.97 | 534.3004 | -0.8675 | -20 | 66.97
Summer | Sunday | 23 | Above 66.97 | 429.9302 | 0.6909 | 66.97 | 120
Summer | Sunday | 24 | All Temperatures | 483.9705 | -0.0225 | -20 | 120
Winter | Weekday | 1 | All Temperatures | 451.6916 | 0.4743 | -20 | 120
Winter | Weekday | 2 | All Temperatures | 440.9323 | 0.8114 | -20 | 120
Winter | Weekday | 3 | All Temperatures | 444.427 | 0.7367 | -20 | 120
Winter | Weekday | 4 | All Temperatures | 448.2275 | 0.5161 | -20 | 120
Winter | Weekday | 5 | All Temperatures | 444.3846 | 0.9384 | -20 | 120
Winter | Weekday | 6 | All Temperatures | 450.6693 | 0.6557 | -20 | 120
Winter | Weekday | 7 | All Temperatures | 451.0605 | 0.7341 | -20 | 120
Winter | Weekday | 8 | All Temperatures | 460.8872 | 0.7826 | -20 | 120
Winter | Weekday | 9 | Below 45.41 | 465.0244 | 0.6054 | -20 | 45.41
Winter | Weekday | 9 | Above 45.41 | 460.1216 | 0.7134 | 45.41 | 120
Winter | Weekday | 10 | Below 45.16 | 476.5846 | 0.2435 | -20 | 45.16
Winter | Weekday | 10 | Above 45.16 | 472.2413 | 0.3397 | 45.16 | 120
Winter | Weekday | 11 | Below 44.15 | 466.2252 | 0.5576 | -20 | 44.15
Winter | Weekday | 11 | Above 44.15 | 461.5056 | 0.6645 | 44.15 | 120
Winter | Weekday | 12 | Below 41.81 | 462.1725 | 0.5334 | -20 | 41.81
Winter | Weekday | 12 | Above 41.81 | 458.197 | 0.6285 | 41.81 | 120
Winter | Weekday | 13 | Below 41.4 | 453.8812 | 0.7026 | -20 | 41.4
Winter | Weekday | 13 | Above 41.4 | 450.3022 | 0.789 | 41.4 | 120
Winter | Weekday | 14 | Below 42.52 | 464.2379 | 0.4753 | -20 | 42.52
Winter | Weekday | 14 | Above 42.52 | 459.8348 | 0.5789 | 42.52 | 120
Winter | Weekday | 15 | Below 46.16 | 445.971 | 0.8265 | -20 | 46.16
Winter | Weekday | 15 | Above 46.16 | 439.114 | 0.9751 | 46.16 | 120
Winter | Weekday | 16 | Below 44.48 | 467.5328 | 0.526 | -20 | 44.48
Winter | Weekday | 16 | Above 44.48 | 462.3815 | 0.6418 | 44.48 | 120
Winter | Weekday | 17 | Below 46.77 | 485.4188 | 0.1176 | -20 | 46.77
Winter | Weekday | 17 | Above 46.77 | 478.3798 | 0.2681 | 46.77 | 120
Winter | Weekday | 18 | Below 42.92 | 478.2443 | 0.2621 | -20 | 42.92
Winter | Weekday | 18 | Above 42.92 | 474.8482 | 0.3412 | 42.92 | 120
Winter | Weekday | 19 | All Temperatures | 477.5709 | 0.3504 | -20 | 120
Winter | Weekday | 20 | All Temperatures | 468.6843 | 0.3623 | -20 | 120
Winter | Weekday | 21 | All Temperatures | 477.6082 | 0.1745 | -20 | 120
Winter | Weekday | 22 | All Temperatures | 447.3986 | 0.7992 | -20 | 120
Winter | Weekday | 23 | All Temperatures | 452.3254 | 0.5741 | -20 | 120
Winter | Weekday | 24 | All Temperatures | 447.4588 | 0.6765 | -20 | 120
Winter | Saturday | 1 | All Temperatures | 459.5294 | 0.4268 | -20 | 120
Winter | Saturday | 2 | All Temperatures | 408.1461 | 1.548 | -20 | 120
Winter | Saturday | 3 | All Temperatures | 422.7076 | 1.1889 | -20 | 120
Winter | Saturday | 4 | All Temperatures | 458.0344 | 0.3359 | -20 | 120
Winter | Saturday | 5 | All Temperatures | 435.5443 | 0.6503 | -20 | 120
Winter | Saturday | 6 | All Temperatures | 423.3462 | 1.2461 | -20 | 120
Winter | Saturday | 7 | All Temperatures | 434.6149 | 0.8938 | -20 | 120
Winter | Saturday | 8 | All Temperatures | 445.1935 | 0.4038 | -20 | 120
Winter | Saturday | 9 | All Temperatures | 455.8512 | 0.4381 | -20 | 120
Winter | Saturday | 10 | All Temperatures | 424.4351 | 1.1407 | -20 | 120
Winter | Saturday | 11 | All Temperatures | 455.4561 | 0.1698 | -20 | 120
Winter | Saturday | 12 | Below 28 | 456.6901 | 0.3173 | -20 | 28
Winter | Saturday | 12 | Between 28 and 35.5 | 456.7004 | 0.3169 | 28 | 35.5
Winter | Saturday | 12 | Above 35.5 | 456.6919 | 0.3171 | 35.5 | 120
Winter | Saturday | 13 | All Temperatures | 415.2217 | 1.1276 | -20 | 120
Winter | Saturday | 14 | All Temperatures | 434.8826 | 0.8333 | -20 | 120
Winter | Saturday | 15 | All Temperatures | 448.0974 | 0.4429 | -20 | 120
Winter | Saturday | 16 | All Temperatures | 432.2864 | 0.6745 | -20 | 120
Winter | Saturday | 17 | All Temperatures | 433.8539 | 0.7641 | -20 | 120
Winter | Saturday | 18 | All Temperatures | 443.2006 | 0.5935 | -20 | 120
Winter | Saturday | 19 | All Temperatures | 463.6091 | -0.2053 | -20 | 120
Winter | Saturday | 20 | All Temperatures | 460.3071 | 0.2042 | -20 | 120
Winter | Saturday | 21 | All Temperatures | 440.4497 | 0.5317 | -20 | 120
Winter | Saturday | 22 | All Temperatures | 450.1602 | 0.2477 | -20 | 120
Winter | Saturday | 23 | All Temperatures | 450.2062 | 0.1371 | -20 | 120
Winter | Saturday | 24 | All Temperatures | 417.2245 | 0.6389 | -20 | 120
Winter | Sunday | 1 | All Temperatures | 374.1312 | 1.6203 | -20 | 120
Winter | Sunday | 2 | All Temperatures | 396.0211 | 1.1216 | -20 | 120
Winter | Sunday | 3 | All Temperatures | 379.6094 | 1.3341 | -20 | 120
Winter | Sunday | 4 | All Temperatures | 371.283 | 1.7575 | -20 | 120
Winter | Sunday | 5 | All Temperatures | 404.0096 | 0.6253 | -20 | 120
Winter | Sunday | 6 | All Temperatures | 399.1704 | 0.7536 | -20 | 120
Winter | Sunday | 7 | All Temperatures | 390.4705 | 1.3025 | -20 | 120
Winter | Sunday | 8 | All Temperatures | 378.5371 | 1.682 | -20 | 120
Winter | Sunday | 9 | All Temperatures | 387.421 | 1.4468 | -20 | 120
Winter | Sunday | 10 | All Temperatures | 414.3814 | 0.9633 | -20 | 120
Winter | Sunday | 11 | All Temperatures | 332.9846 | 2.7431 | -20 | 120
Winter | Sunday | 12 | Below 15.24 | 388.0051 | 0.9992 | -20 | 15.24
Winter | Sunday | 12 | Above 15.24 | 382.9332 | 1.3319 | 15.24 | 120
Winter | Sunday | 13 | Below 18.83 | 379.1295 | 1.2166 | -20 | 18.83
Winter | Sunday | 13 | Above 18.83 | 364.3729 | 2.0004 | 18.83 | 120
Winter | Sunday | 14 | Below 18.99 | 377.1756 | 1.0825 | -20 | 18.99
Winter | Sunday | 14 | Above 18.99 | 362.0749 | 1.8775 | 18.99 | 120
Winter | Sunday | 15 | Below 19.91 | 355.2121 | 1.8508 | -20 | 19.91
Winter | Sunday | 15 | Above 19.91 | 339.9335 | 2.6183 | 19.91 | 120
Winter | Sunday | 16 | Below 19.91 | 373.6635 | 1.3084 | -20 | 19.91
Winter | Sunday | 16 | Above 19.91 | 358.7937 | 2.0553 | 19.91 | 120
Winter | Sunday | 17 | Below 19.95 | 390.0951 | 0.7755 | -20 | 19.95
Winter | Sunday | 17 | Above 19.95 | 375.6518 | 1.4993 | 19.95 | 120
Winter | Sunday | 18 | All Temperatures | 360.1171 | 2.2564 | -20 | 120
Winter | Sunday | 19 | All Temperatures | 365.0397 | 2.1066 | -20 | 120
Winter | Sunday | 20 | All Temperatures | 386.2198 | 1.5421 | -20 | 120
Winter | Sunday | 21 | All Temperatures | 382.9654 | 1.6793 | -20 | 120
Winter | Sunday | 22 | All Temperatures | 379.9524 | 1.5939 | -20 | 120
Winter | Sunday | 23 | All Temperatures | 402.5021 | 1.0678 | -20 | 120
Winter | Sunday | 24 | All Temperatures | 410.8347 | 1.184 | -20 | 120
Shoulder | Weekday | 1 | Below 41.36 | 501.8983 | -0.5663 | -20 | 41.36
Shoulder | Weekday | 1 | Above 41.36 | 456.9985 | 0.5192 | 41.36 | 120
Shoulder | Weekday | 2 | Below 45.1 | 511.591 | -1.0145 | -20 | 45.1
Shoulder | Weekday | 2 | Above 45.1 | 400.4474 | 1.4498 | 45.1 | 120
Shoulder | Weekday | 3 | Below 42.06 | 491.5679 | -0.5174 | -20 | 42.06
Shoulder | Weekday | 3 | Above 42.06 | 443.3672 | 0.6286 | 42.06 | 120
Shoulder | Weekday | 4 | Below 38.03 | 505.1855 | -0.9111 | -20 | 38.03
Shoulder | Weekday | 4 | Above 38.03 | 452.0554 | 0.4859 | 38.03 | 120
Shoulder | Weekday | 5 | Below 32.5 | 473.2734 | 0.099 | -20 | 32.5
Shoulder | Weekday | 5 | Above 32.5 | 471.2348 | 0.1617 | 32.5 | 120
Shoulder | Weekday | 6 | Below 46.96 | 498.756 | -0.4856 | -20 | 46.96
Shoulder | Weekday | 6 | Above 46.96 | 434.8371 | 0.8755 | 46.96 | 120
Shoulder | Weekday | 7 | Below 27.12 | 483.3873 | 0.1234 | -20 | 27.12
Shoulder | Weekday | 7 | Between 27.12 and 55.26 | 482.6997 | 0.1487 | 27.12 | 55.26
Shoulder | Weekday | 7 | Above 55.26 | 481.5695 | 0.1692 | 55.26 | 120
Shoulder | Weekday | 8 | Below 44.19 | 485.3716 | 0.2027 | -20 | 44.19
Shoulder | Weekday | 8 | Between 44.19 and 67.55 | 484.7549 | 0.2166 | 44.19 | 67.55
Shoulder | Weekday | 8 | Above 67.55 | 477.7514 | 0.3203 | 67.55 | 120
Shoulder | Weekday | 9 | Below 45.88 | 497.8497 | -0.0334 | -20 | 45.88
Shoulder | Weekday | 9 | Between 45.88 and 65.88 | 497.0712 | -0.0164 | 45.88 | 65.88
Shoulder | Weekday | 9 | Above 65.88 | 490.8254 | 0.0784 | 65.88 | 120
Shoulder | Weekday | 10 | Below 41.94 | 528.3687 | -0.9973 | -20 | 41.94
Shoulder | Weekday | 10 | Above 41.94 | 454.825 | 0.7565 | 41.94 | 120
Shoulder | Weekday | 11 | Below 51.55 | 509.4543 | -0.4122 | -20 | 51.55
Shoulder | Weekday | 11 | Above 51.55 | 434.095 | 1.0497 | 51.55 | 120
Shoulder | Weekday | 12 | Below 55.7 | 488.6342 | 0.1172 | -20 | 55.7
Shoulder | Weekday | 12 | Above 55.7 | 475.7872 | 0.3479 | 55.7 | 120
Shoulder | Weekday | 13 | Below 44.6 | 533.1612 | -1.1273 | -20 | 44.6
Shoulder | Weekday | 13 | Between 44.6 and 53 | 468.8592 | 0.3144 | 44.6 | 53
Shoulder | Weekday | 13 | Above 53 | 421.7466 | 1.2033 | 53 | 120
Shoulder | Weekday | 14 | Below 36.26 | 490.4972 | 0.0215 | -20 | 36.26
Shoulder | Weekday | 14 | Between 36.26 and 55 | 486.6996 | 0.1263 | 36.26 | 55
Shoulder | Weekday | 14 | Above 55 | 470.6157 | 0.4187 | 55 | 120
Shoulder | Weekday | 15 | Below 57.69 | 495.8745 | -0.0693 | -20 | 57.69
Shoulder | Weekday | 15 | Above 57.69 | 448.1889 | 0.7573 | 57.69 | 120
Shoulder | Weekday | 16 | Below 37.97 | 486.8127 | 0.0736 | -20 | 37.97
Shoulder | Weekday | 16 | Between 37.97 and 56.41 | 479.4471 | 0.2675 | 37.97 | 56.41
Shoulder | Weekday | 16 | Above 56.41 | 465.0674 | 0.5224 | 56.41 | 120
Shoulder | Weekday | 17 | Below 42.42 | 516.9547 | -0.5193 | -20 | 42.42
Shoulder | Weekday | 17 | Between 42.42 and 53.23 | 479.6568 | 0.3598 | 42.42 | 53.23
Shoulder | Weekday | 17 | Above 53.23 | 469.9609 | 0.542 | 53.23 | 120
Shoulder | Weekday | 18 | Below 41.52 | 488.7692 | 0.0215 | -20 | 41.52
Shoulder | Weekday | 18 | Between 41.52 and 54.81 | 480.9582 | 0.2096 | 41.52 | 54.81
Shoulder | Weekday | 18 | Above 54.81 | 469.4339 | 0.4199 | 54.81 | 120
Shoulder | Weekday | 19 | Below 35.6 | 490.2128 | -0.0225 | -20 | 35.6
Shoulder | Weekday | 19 | Between 35.6 and 53.94 | 482.8908 | 0.1831 | 35.6 | 53.94
Shoulder | Weekday | 19 | Above 53.94 | 473.1917 | 0.363 | 53.94 | 120
Shoulder | Weekday | 20 | Below 34.14 | 493.4109 | -0.1327 | -20 | 34.14
Shoulder | Weekday | 20 | Between 34.14 and 51.81 | 486.938 | 0.0569 | 34.14 | 51.81
Shoulder | Weekday | 20 | Above 51.81 | 478.2625 | 0.2243 | 51.81 | 120
Shoulder | Weekday | 21 | Below 37.56 | 521.8989 | -0.922 | -20 | 37.56
Shoulder | Weekday | 21 | Above 37.56 | 464.8035 | 0.5981 | 37.56 | 120
Shoulder | Weekday | 22 | Below 33.97 | 513.4816 | -0.9686 | -20 | 33.97
Shoulder | Weekday | 22 | Between 33.97 and 45.44 | 490.9228 | -0.3046 | 33.97 | 45.44
Shoulder | Weekday | 22 | Above 45.44 | 420.4173 | 1.2471 | 45.44 | 120
Shoulder | Weekday | 23 | Below 34.81 | 481.2643 | 0.0088 | -20 | 34.81
Shoulder | Weekday | 23 | Between 34.81 and 53.41 | 475.7444 | 0.1674 | 34.81 | 53.41
Shoulder | Weekday | 23 | Above 53.41 | 468.4812 | 0.3034 | 53.41 | 120
Shoulder | Weekday | 24 | Below 35.8 | 530.6661 | -1.5441 | -20 | 35.8
Shoulder | Weekday | 24 | Between 35.8 and 47.54 | 461.8089 | 0.3794 | 35.8 | 47.54
Shoulder | Weekday | 24 | Above 47.54 | 420.391 | 1.2506 | 47.54 | 120
Shoulder | Saturday | 1 | Below 45.96 | 450.3936 | 0.3176 | -20 | 45.96
Shoulder | Saturday | 1 | Above 45.96 | 448.4456 | 0.36 | 45.96 | 120
Shoulder | Saturday | 2 | Below 43.78 | 453.1576 | 0.3215 | -20 | 43.78
Shoulder | Saturday | 2 | Above 43.78 | 450.7385 | 0.3767 | 43.78 | 120
Shoulder | Saturday | 3 | Below 43.97 | 477.0827 | -0.28 | -20 | 43.97
Shoulder | Saturday | 3 | Above 43.97 | 475.5466 | -0.2451 | 43.97 | 120
Shoulder | Saturday | 4 | Below 34.58 | 447.5504 | 0.3904 | -20 | 34.58
Shoulder | Saturday | 4 | Between 34.58 and 45.42 | 446.0702 | 0.4332 | 34.58 | 45.42
Shoulder | Saturday | 4 | Above 45.42 | 445.146 | 0.4536 | 45.42 | 120
Shoulder | Saturday | 5 | Below 38.79 | 437.6358 | 0.6428 | -20 | 38.79
Shoulder | Saturday | 5 | Between 38.79 and 44.35 | 436.1956 | 0.6799 | 38.79 | 44.35
Shoulder | Saturday | 5 | Above 44.35 | 435.4373 | 0.697 | 44.35 | 120
Shoulder | Saturday | 6 | Below 43.75 | 435.0883 | 0.7398 | -20 | 43.75
Shoulder | Saturday | 6 | Above 43.75 | 433.5214 | 0.7756 | 43.75 | 120
Shoulder | Saturday | 7 | Below 53.68 | 474.8427 | -0.0757 | -20 | 53.68
Shoulder | Saturday | 7 | Above 53.68 | 452.8428 | 0.3342 | 53.68 | 120
Shoulder | Saturday | 8 | Below 45.05 | 467.7221 | 0.0489 | -20 | 45.05
Shoulder | Saturday | 8 | Above 45.05 | 466.562 | 0.0747 | 45.05 | 120
Shoulder | Saturday | 9 | All Temperatures | 451.7597 | 0.3973 | -20 | 120
Shoulder | Saturday | 10 | Below 59.71 | 481.0213 | -0.1549 | -20 | 59.71
Shoulder | Saturday | 10 | Above 59.71 | 470.3668 | 0.0235 | 59.71 | 120
Shoulder | Saturday | 11 | Below 60.23 | 463.5393 | 0.0957 | -20 | 60.23
Shoulder | Saturday | 11 | Above 60.23 | 446.2121 | 0.3834 | 60.23 | 120
Shoulder | Saturday | 12 | Below 40.62 | 453.564 | 0.2368 | -20 | 40.62
Shoulder | Saturday | 12 | Between 40.62 and 62.41 | 445.7491 | 0.4292 | 40.62 | 62.41
Shoulder | Saturday | 12 | Above 62.41 | 431.1708 | 0.6628 | 62.41 | 120
Shoulder | Saturday | 13 | Below 52.03 | 486.2397 | -0.2802 | -20 | 52.03
Shoulder | Saturday | 13 | Above 52.03 | 472.1014 | -0.0085 | 52.03 | 120
Shoulder | Saturday | 14 | Below 56 | 466.0131 | 0.0903 | -20 | 56
Shoulder | Saturday | 14 | Between 56 and 64.67 | 450.0436 | 0.3755 | 56 | 64.67
Shoulder | Saturday | 14 | Above 64.67 | 424.4871 | 0.7707 | 64.67 | 120
Shoulder | Saturday | 15 | Below 35.16 | 464.5732 | -0.048 | -20 | 35.16
Shoulder | Saturday | 15 | Between 35.16 and 60.84 | 453.7595 | 0.2596 | 35.16 | 60.84
Shoulder | Saturday | 15 | Above 60.84 | 431.2233 | 0.63 | 60.84 | 120
Shoulder | Saturday | 16 | Below 44.33 | 479.1406 | -0.1878 | -20 | 44.33
Shoulder | Saturday | 16 | Between 44.33 and 52.19 | 471.0584 | -0.0055 | 44.33 | 52.19
Shoulder | Saturday | 16 | Above 52.19 | 467.8391 | 0.0562 | 52.19 | 120
Shoulder | Saturday | 17 | Below 38.25 | 466.2592 | -0.0054 | -20 | 38.25
Shoulder | Saturday | 17 | Between 38.25 and 60.13 | 457.597 | 0.2211 | 38.25 | 60.13
Shoulder | Saturday | 17 | Above 60.13 | 435.3605 | 0.5909 | 60.13 | 120
Shoulder | Saturday | 18 | Below 45.55 | 475.3221 | -0.0793 | -20 | 45.55
Shoulder | Saturday | 18 | Above 45.55 | 464.3891 | 0.1607 | 45.55 | 120
Shoulder | Saturday | 19 | Below 38.23 | 464.4225 | 0.0214 | -20 | 38.23
Shoulder | Saturday | 19 | Above 38.23 | 455.7953 | 0.247 | 38.23 | 120
Shoulder | Saturday | 20 | Below 23 | 462.7429 | -0.2507 | -20 | 23
Shoulder | Saturday | 20 | Between 23 and 35.61 | 448.1446 | 0.384 | 23 | 35.61
Shoulder | Saturday | 20 | Above 35.61 | 445.3324 | 0.4629 | 35.61 | 120
Shoulder | Saturday | 21 | Below 49.92 | 469.9214 | -0.0341 | -20 | 49.92
Shoulder | Saturday | 21 | Above 49.92 | 468.4197 | -0.004 | 49.92 | 120
Shoulder | Saturday | 22 | Below 33.66 | 454.3749 | 0.0836 | -20 | 33.66
Shoulder | Saturday | 22 | Above 33.66 | 452.2115 | 0.1479 | 33.66 | 120
Shoulder | Saturday | 23 | Below 44.06 | 458.161 | -0.145 | -20 | 44.06
Shoulder | Saturday | 23 | Above 44.06 | 446.8651 | 0.1114 | 44.06 | 120
Shoulder | Saturday | 24 | Below 44.12 | 460.2373 | -0.2122 | -20 | 44.12
Shoulder | Saturday | 24 | Above 44.12 | 447.4295 | 0.0781 | 44.12 | 120
Shoulder | Sunday | 1 | Below 43.68 | 462.5634 | -0.3796 | -20 | 43.68
Shoulder | Sunday | 1 | Above 43.68 | 452.5361 | -0.15 | 43.68 | 120
Shoulder | Sunday | 2 | Below 45.73 | 447.5982 | -0.0514 | -20 | 45.73
Shoulder | Sunday | 2 | Above 45.73 | 418.1295 | 0.593 | 45.73 | 120
Shoulder | Sunday | 3 | Below 46.23 | 435.174 | 0.123 | -20 | 46.23
Shoulder | Sunday | 3 | Above 46.23 | 433.6478 | 0.156 | 46.23 | 120
Shoulder | Sunday | 4 | All Temperatures | 427.1715 | 0.3235 | -20 | 120
Shoulder | Sunday | 5 | All Temperatures | 450.2855 | -0.0294 | -20 | 120
Shoulder | Sunday | 6 | Below 41.42 | 438.2623 | 0.1423 | -20 | 41.42
Shoulder | Sunday | 6 | Between 41.42 and 65.59 | 438.2545 | 0.1425 | 41.42 | 65.59
Shoulder | Sunday | 6 | Above 65.59 | 438.3877 | 0.1404 | 65.59 | 120
Shoulder | Sunday | 7 | All Temperatures | 438.6276 | 0.1957 | -20 | 120
Shoulder | Sunday | 8 | Below 63.61 | 458.8497 | -0.2035 | -20 | 63.61
Shoulder | Sunday | 8 | Above 63.61 | 422.7256 | 0.3645 | 63.61 | 120
Shoulder | Sunday | 9 | Below 33.19 | 441.5321 | 0.0588 | -20 | 33.19
Shoulder | Sunday | 9 | Above 33.19 | 441.5385 | 0.0586 | 33.19 | 120
Shoulder | Sunday | 10 | Below 44.78 | 473.4366 | -0.6652 | -20 | 44.78
Shoulder | Sunday | 10 | Above 44.78 | 441.981 | 0.0372 | 44.78 | 120
Shoulder | Sunday | 11 | Below 71.43 | 459.7457 | -0.1748 | -20 | 71.43
Shoulder | Sunday | 11 | Above 71.43 | 379.7103 | 0.9456 | 71.43 | 120
Shoulder | Sunday | 12 | Below 44.17 | 466.8671 | -0.384 | -20 | 44.17
Shoulder | Sunday | 12 | Above 44.17 | 452.5488 | -0.0598 | 44.17 | 120
Shoulder | Sunday | 13 | All Temperatures | 438.3442 | 0.2085 | -20 | 120
Shoulder | Sunday | 14 | All Temperatures | 449.3128 | -0.0113 | -20 | 120
Shoulder | Sunday | 15 | Below 72.77 | 429.3997 | 0.3454 | -20 | 72.77
Shoulder | Sunday | 15 | Above 72.77 | 371.0856 | 1.1467 | 72.77 | 120
Shoulder | Sunday | 16 | All Temperatures | 438.769 | 0.2006 | -20 | 120
Shoulder | Sunday | 17 | Below 55.02 | 463.9548 | -0.3209 | -20 | 55.02
Shoulder | Sunday | 17 | Above 55.02 | 411.0411 | 0.6409 | 55.02 | 120
Shoulder | Sunday | 18 | Below 40.97 | 453.1564 | -0.2183 | -20 | 40.97
Shoulder | Sunday | 18 | Above 40.97 | 421.1496 | 0.5628 | 40.97 | 120
Shoulder | Sunday | 19 | All Temperatures | 451.1166 | 0.0421 | -20 | 120
Shoulder | Sunday | 20 | Below 23.14 | 447.0805 | 0.0777 | -20 | 23.14
Shoulder | Sunday | 20 | Above 23.14 | 447.0901 | 0.0773 | 23.14 | 120
Shoulder | Sunday | 21 | All Temperatures | 452.7974 | 0.0046 | -20 | 120
Shoulder | Sunday | 22 | All Temperatures | 459.0363 | -0.0721 | -20 | 120
Shoulder | Sunday | 23 | Below 44.41 | 458.7826 | -0.0747 | -20 | 44.41
Shoulder | Sunday | 23 | Between 44.41 and 47.62 | 458.7426 | -0.0738 | 44.41 | 47.62
Shoulder | Sunday | 23 | Above 47.62 | 458.7863 | -0.0747 | 47.62 | 120
Shoulder | Sunday | 24 | All Temperatures | 444.6978 | 0.3724 | -20 | 120

## RS
Profile:RS |  | Weather Response Function
(3) Compute the profile
(1) For each hour of each |  |  | (2) Select the | kW index value, y, as
day to be profiled, |  |  | temperature, x, for | y = mx + b where |  | Machine Readable
identify the: |  |  | the hour within the | b | m | Temperature Ranges
Season | DayType | Hour | Temperature Range | Constant | Coefficient | Low-End | High-End
Summer | Weekday | 1 | Below 62.72 | 0.0094 | 0.013 | -20 | 62.72
Summer | Weekday | 1 | Above 62.72 | -2.5588 | 0.054 | 62.72 | 120
Summer | Weekday | 2 | Below 64 | -0.2685 | 0.0172 | -20 | 64
Summer | Weekday | 2 | Above 64 | -1.9648 | 0.0437 | 64 | 120
Summer | Weekday | 3 | Below 63.98 | -0.0748 | 0.0132 | -20 | 63.98
Summer | Weekday | 3 | Above 63.98 | -2.0056 | 0.0434 | 63.98 | 120
Summer | Weekday | 4 | Below 66.93 | -0.08 | 0.0134 | -20 | 66.93
Summer | Weekday | 4 | Above 66.93 | -2.8881 | 0.0553 | 66.93 | 120
Summer | Weekday | 5 | Below 62.95 | 0.0589 | 0.0114 | -20 | 62.95
Summer | Weekday | 5 | Above 62.95 | -1.1927 | 0.0313 | 62.95 | 120
Summer | Weekday | 6 | Below 62.01 | 0.5828 | 0.003 | -20 | 62.01
Summer | Weekday | 6 | Above 62.01 | -0.9323 | 0.0274 | 62.01 | 120
Summer | Weekday | 7 | Below 65.28 | 0.8614 | -0.0007 | -20 | 65.28
Summer | Weekday | 7 | Above 65.28 | -1.4091 | 0.0341 | 65.28 | 120
Summer | Weekday | 8 | Below 74.6 | 0.0452 | 0.0128 | -20 | 74.6
Summer | Weekday | 8 | Above 74.6 | -2.5178 | 0.0471 | 74.6 | 120
Summer | Weekday | 9 | Below 73.09 | 0.0128 | 0.0135 | -20 | 73.09
Summer | Weekday | 9 | Above 73.09 | -1.5943 | 0.0355 | 73.09 | 120
Summer | Weekday | 10 | Below 74.41 | 0.099 | 0.0123 | -20 | 74.41
Summer | Weekday | 10 | Above 74.41 | -2.908 | 0.0527 | 74.41 | 120
Summer | Weekday | 11 | Below 76.7 | 0.0496 | 0.0139 | -20 | 76.7
Summer | Weekday | 11 | Above 76.7 | -4.85 | 0.0778 | 76.7 | 120
Summer | Weekday | 12 | Below 77.76 | -0.0385 | 0.0153 | -20 | 77.76
Summer | Weekday | 12 | Above 77.76 | -7.0404 | 0.1054 | 77.76 | 120
Summer | Weekday | 13 | Below 77.49 | -0.1737 | 0.0174 | -20 | 77.49
Summer | Weekday | 13 | Above 77.49 | -7.0341 | 0.1059 | 77.49 | 120
Summer | Weekday | 14 | Below 77.98 | -0.1914 | 0.0185 | -20 | 77.98
Summer | Weekday | 14 | Above 77.98 | -7.1487 | 0.1077 | 77.98 | 120
Summer | Weekday | 15 | Below 74.08 | 0.1423 | 0.0146 | -20 | 74.08
Summer | Weekday | 15 | Above 74.08 | -4.6909 | 0.0798 | 74.08 | 120
Summer | Weekday | 16 | Below 74.92 | -0.2865 | 0.0228 | -20 | 74.92
Summer | Weekday | 16 | Above 74.92 | -5.2413 | 0.0889 | 74.92 | 120
Summer | Weekday | 17 | Below 74.69 | -1.1166 | 0.0367 | -20 | 74.69
Summer | Weekday | 17 | Above 74.69 | -5.9211 | 0.1011 | 74.69 | 120
Summer | Weekday | 18 | Below 74 | -1.3174 | 0.0409 | -20 | 74
Summer | Weekday | 18 | Above 74 | -5.9099 | 0.103 | 74 | 120
Summer | Weekday | 19 | Below 66.98 | -0.6344 | 0.0291 | -20 | 66.98
Summer | Weekday | 19 | Above 66.98 | -4.8963 | 0.0927 | 66.98 | 120
Summer | Weekday | 20 | Below 70.62 | -1.21 | 0.0405 | -20 | 70.62
Summer | Weekday | 20 | Above 70.62 | -6.0533 | 0.1091 | 70.62 | 120
Summer | Weekday | 21 | Below 67.14 | -0.3412 | 0.0268 | -20 | 67.14
Summer | Weekday | 21 | Above 67.14 | -4.6787 | 0.0915 | 67.14 | 120
Summer | Weekday | 22 | Below 65.7 | 0.0204 | 0.0202 | -20 | 65.7
Summer | Weekday | 22 | Above 65.7 | -4.5461 | 0.0897 | 65.7 | 120
Summer | Weekday | 23 | Below 62.41 | -0.0046 | 0.0175 | -20 | 62.41
Summer | Weekday | 23 | Between 62.41 and 70.27 | -2.3397 | 0.0549 | 62.41 | 70.27
Summer | Weekday | 23 | Above 70.27 | -6.7432 | 0.1176 | 70.27 | 120
Summer | Weekday | 24 | Below 68.34 | -0.4181 | 0.0227 | -20 | 68.34
Summer | Weekday | 24 | Above 68.34 | -5.7139 | 0.1002 | 68.34 | 120
Summer | Saturday | 1 | Below 68.38 | 0.0988 | 0.0126 | -20 | 68.38
Summer | Saturday | 1 | Above 68.38 | -9.9676 | 0.1598 | 68.38 | 120
Summer | Saturday | 2 | Below 68.52 | -0.3381 | 0.0185 | -20 | 68.52
Summer | Saturday | 2 | Above 68.52 | -8.2036 | 0.1333 | 68.52 | 120
Summer | Saturday | 3 | Below 70 | -0.2273 | 0.0157 | -20 | 70
Summer | Saturday | 3 | Above 70 | -10.2793 | 0.1593 | 70 | 120
Summer | Saturday | 4 | Below 68.21 | -0.1059 | 0.0136 | -20 | 68.21
Summer | Saturday | 4 | Above 68.21 | -6.8602 | 0.1126 | 68.21 | 120
Summer | Saturday | 5 | All Temperatures | -0.5696 | 0.0212 | -20 | 120
Summer | Saturday | 6 | All Temperatures | -0.569 | 0.0206 | -20 | 120
Summer | Saturday | 7 | All Temperatures | -0.6661 | 0.0227 | -20 | 120
Summer | Saturday | 8 | Below 69.01 | 0.86 | -0.0006 | -20 | 69.01
Summer | Saturday | 8 | Above 69.01 | -1.6781 | 0.0361 | 69.01 | 120
Summer | Saturday | 9 | All Temperatures | -0.7558 | 0.0256 | -20 | 120
Summer | Saturday | 10 | All Temperatures | -1.8716 | 0.0419 | -20 | 120
Summer | Saturday | 11 | All Temperatures | -0.048 | 0.0193 | -20 | 120
Summer | Saturday | 12 | All Temperatures | -0.6714 | 0.0277 | -20 | 120
Summer | Saturday | 13 | Below 75.92 | 1.029 | 0.0032 | -20 | 75.92
Summer | Saturday | 13 | Above 75.92 | -5.1834 | 0.085 | 75.92 | 120
Summer | Saturday | 14 | All Temperatures | -0.3872 | 0.0263 | -20 | 120
Summer | Saturday | 15 | All Temperatures | -1.3849 | 0.04 | -20 | 120
Summer | Saturday | 16 | All Temperatures | -1.6988 | 0.0449 | -20 | 120
Summer | Saturday | 17 | All Temperatures | -4.0779 | 0.0766 | -20 | 120
Summer | Saturday | 18 | All Temperatures | -4.5023 | 0.0842 | -20 | 120
Summer | Saturday | 19 | All Temperatures | -3.7805 | 0.0767 | -20 | 120
Summer | Saturday | 20 | All Temperatures | -3.7434 | 0.0783 | -20 | 120
Summer | Saturday | 21 | All Temperatures | -1.9354 | 0.0515 | -20 | 120
Summer | Saturday | 22 | All Temperatures | -2.0368 | 0.054 | -20 | 120
Summer | Saturday | 23 | All Temperatures | -1.3672 | 0.0407 | -20 | 120
Summer | Saturday | 24 | All Temperatures | -0.9417 | 0.0319 | -20 | 120
Summer | Sunday | 1 | All Temperatures | -1.3756 | 0.0366 | -20 | 120
Summer | Sunday | 2 | All Temperatures | -1.181 | 0.0324 | -20 | 120
Summer | Sunday | 3 | All Temperatures | -2.0155 | 0.0442 | -20 | 120
Summer | Sunday | 4 | All Temperatures | -0.7657 | 0.0246 | -20 | 120
Summer | Sunday | 5 | All Temperatures | -0.7447 | 0.0238 | -20 | 120
Summer | Sunday | 6 | All Temperatures | -0.8728 | 0.0247 | -20 | 120
Summer | Sunday | 7 | All Temperatures | -0.1645 | 0.0147 | -20 | 120
Summer | Sunday | 8 | Below 73.61 | 1.4713 | -0.0084 | -20 | 73.61
Summer | Sunday | 8 | Above 73.61 | -1.8415 | 0.0366 | 73.61 | 120
Summer | Sunday | 9 | Below 72.09 | 3.1922 | -0.0313 | -20 | 72.09
Summer | Sunday | 9 | Above 72.09 | -2.5598 | 0.0485 | 72.09 | 120
Summer | Sunday | 10 | Below 72.4 | 3.2984 | -0.0322 | -20 | 72.4
Summer | Sunday | 10 | Above 72.4 | -2.8589 | 0.0529 | 72.4 | 120
Summer | Sunday | 11 | Below 77.66 | 2.3431 | -0.0176 | -20 | 77.66
Summer | Sunday | 11 | Between 77.66 and 81.31 | -12.9216 | 0.1789 | 77.66 | 81.31
Summer | Sunday | 11 | Above 81.31 | -3.5747 | 0.064 | 81.31 | 120
Summer | Sunday | 12 | Below 76.31 | 2.1197 | -0.0144 | -20 | 76.31
Summer | Sunday | 12 | Above 76.31 | -6.0254 | 0.0923 | 76.31 | 120
Summer | Sunday | 13 | Below 76.37 | 2.4051 | -0.0175 | -20 | 76.37
Summer | Sunday | 13 | Above 76.37 | -6.4997 | 0.0991 | 76.37 | 120
Summer | Sunday | 14 | All Temperatures | -2.4502 | 0.0519 | -20 | 120
Summer | Sunday | 15 | All Temperatures | -1.785 | 0.0441 | -20 | 120
Summer | Sunday | 16 | All Temperatures | -2.4473 | 0.053 | -20 | 120
Summer | Sunday | 17 | All Temperatures | -2.4928 | 0.0551 | -20 | 120
Summer | Sunday | 18 | Below 75.97 | -0.2654 | 0.0242 | -20 | 75.97
Summer | Sunday | 18 | Above 75.97 | -10.8443 | 0.1634 | 75.97 | 120
Summer | Sunday | 19 | Below 71.55 | -0.1182 | 0.0224 | -20 | 71.55
Summer | Sunday | 19 | Above 71.55 | -7.7142 | 0.1286 | 71.55 | 120
Summer | Sunday | 20 | Below 63.48 | 4.4187 | -0.0532 | -20 | 63.48
Summer | Sunday | 20 | Above 63.48 | -5.1826 | 0.098 | 63.48 | 120
Summer | Sunday | 21 | Below 65.95 | 1.2177 | 0.0014 | -20 | 65.95
Summer | Sunday | 21 | Above 65.95 | -5.5706 | 0.1043 | 65.95 | 120
Summer | Sunday | 22 | Below 64.18 | 2.3435 | -0.0181 | -20 | 64.18
Summer | Sunday | 22 | Above 64.18 | -5.0879 | 0.0977 | 64.18 | 120
Summer | Sunday | 23 | Below 63.89 | 1.0405 | 0.0002 | -20 | 63.89
Summer | Sunday | 23 | Above 63.89 | -5.0551 | 0.0956 | 63.89 | 120
Summer | Sunday | 24 | All Temperatures | -2.7166 | 0.0584 | -20 | 120
Winter | Weekday | 1 | All Temperatures | 0.7132 | -0.0019 | -20 | 120
Winter | Weekday | 2 | All Temperatures | 0.6661 | -0.0021 | -20 | 120
Winter | Weekday | 3 | All Temperatures | 0.641 | -0.0022 | -20 | 120
Winter | Weekday | 4 | All Temperatures | 0.6416 | -0.0024 | -20 | 120
Winter | Weekday | 5 | All Temperatures | 0.7021 | -0.0028 | -20 | 120
Winter | Weekday | 6 | All Temperatures | 0.8316 | -0.0034 | -20 | 120
Winter | Weekday | 7 | All Temperatures | 0.915 | -0.0016 | -20 | 120
Winter | Weekday | 8 | All Temperatures | 0.8758 | 0.0007 | -20 | 120
Winter | Weekday | 9 | All Temperatures | 0.877 | -0.0001 | -20 | 120
Winter | Weekday | 10 | All Temperatures | 0.9018 | -0.002 | -20 | 120
Winter | Weekday | 11 | All Temperatures | 0.9317 | -0.0026 | -20 | 120
Winter | Weekday | 12 | All Temperatures | 0.9402 | -0.0033 | -20 | 120
Winter | Weekday | 13 | All Temperatures | 0.9077 | -0.0028 | -20 | 120
Winter | Weekday | 14 | All Temperatures | 0.9281 | -0.0039 | -20 | 120
Winter | Weekday | 15 | All Temperatures | 0.959 | -0.0043 | -20 | 120
Winter | Weekday | 16 | All Temperatures | 1.0461 | -0.0042 | -20 | 120
Winter | Weekday | 17 | All Temperatures | 1.1475 | -0.0025 | -20 | 120
Winter | Weekday | 18 | All Temperatures | 1.2224 | -0.0011 | -20 | 120
Winter | Weekday | 19 | All Temperatures | 1.2021 | -0.0001 | -20 | 120
Winter | Weekday | 20 | All Temperatures | 1.184 | -0.0007 | -20 | 120
Winter | Weekday | 21 | All Temperatures | 1.1567 | -0.0009 | -20 | 120
Winter | Weekday | 22 | All Temperatures | 1.0481 | 0.0002 | -20 | 120
Winter | Weekday | 23 | All Temperatures | 0.8883 | 0.0007 | -20 | 120
Winter | Weekday | 24 | All Temperatures | 0.7781 | -0.0003 | -20 | 120
Winter | Saturday | 1 | All Temperatures | 0.6623 | 0.0001 | -20 | 120
Winter | Saturday | 2 | All Temperatures | 0.6305 | 0.0005 | -20 | 120
Winter | Saturday | 3 | All Temperatures | 0.601 | 0.0001 | -20 | 120
Winter | Saturday | 4 | All Temperatures | 0.6526 | -0.002 | -20 | 120
Winter | Saturday | 5 | All Temperatures | 0.6573 | -0.002 | -20 | 120
Winter | Saturday | 6 | All Temperatures | 0.7001 | -0.0019 | -20 | 120
Winter | Saturday | 7 | All Temperatures | 0.7878 | -0.0025 | -20 | 120
Winter | Saturday | 8 | All Temperatures | 0.8813 | -0.0019 | -20 | 120
Winter | Saturday | 9 | All Temperatures | 0.9734 | -0.0026 | -20 | 120
Winter | Saturday | 10 | All Temperatures | 1.0736 | -0.0032 | -20 | 120
Winter | Saturday | 11 | All Temperatures | 1.1075 | -0.0035 | -20 | 120
Winter | Saturday | 12 | All Temperatures | 1.0496 | -0.0024 | -20 | 120
Winter | Saturday | 13 | All Temperatures | 1.0327 | -0.0019 | -20 | 120
Winter | Saturday | 14 | All Temperatures | 1.0034 | -0.0024 | -20 | 120
Winter | Saturday | 15 | All Temperatures | 0.9288 | -0.0003 | -20 | 120
Winter | Saturday | 16 | All Temperatures | 1.0198 | -0.0027 | -20 | 120
Winter | Saturday | 17 | All Temperatures | 1.1786 | -0.0044 | -20 | 120
Winter | Saturday | 18 | All Temperatures | 1.2944 | -0.0054 | -20 | 120
Winter | Saturday | 19 | All Temperatures | 1.2343 | -0.0039 | -20 | 120
Winter | Saturday | 20 | All Temperatures | 1.1832 | -0.0032 | -20 | 120
Winter | Saturday | 21 | All Temperatures | 1.1369 | -0.0037 | -20 | 120
Winter | Saturday | 22 | All Temperatures | 1.0043 | -0.0008 | -20 | 120
Winter | Saturday | 23 | All Temperatures | 0.9514 | -0.0019 | -20 | 120
Winter | Saturday | 24 | All Temperatures | 0.7893 | -0.0005 | -20 | 120
Winter | Sunday | 1 | All Temperatures | 0.7393 | -0.0012 | -20 | 120
Winter | Sunday | 2 | All Temperatures | 0.6746 | -0.0019 | -20 | 120
Winter | Sunday | 3 | All Temperatures | 0.652 | -0.0025 | -20 | 120
Winter | Sunday | 4 | All Temperatures | 0.6279 | -0.0018 | -20 | 120
Winter | Sunday | 5 | All Temperatures | 0.6286 | -0.0021 | -20 | 120
Winter | Sunday | 6 | All Temperatures | 0.6673 | -0.0022 | -20 | 120
Winter | Sunday | 7 | All Temperatures | 0.7358 | -0.0024 | -20 | 120
Winter | Sunday | 8 | All Temperatures | 0.8331 | -0.0027 | -20 | 120
Winter | Sunday | 9 | All Temperatures | 1.0111 | -0.0043 | -20 | 120
Winter | Sunday | 10 | All Temperatures | 1.0524 | -0.0019 | -20 | 120
Winter | Sunday | 11 | All Temperatures | 1.0358 | -0.0016 | -20 | 120
Winter | Sunday | 12 | All Temperatures | 1.06 | -0.0024 | -20 | 120
Winter | Sunday | 13 | All Temperatures | 1.1121 | -0.0031 | -20 | 120
Winter | Sunday | 14 | All Temperatures | 1.0304 | -0.0009 | -20 | 120
Winter | Sunday | 15 | All Temperatures | 1.0092 | -0.0021 | -20 | 120
Winter | Sunday | 16 | All Temperatures | 0.9821 | -0.0005 | -20 | 120
Winter | Sunday | 17 | All Temperatures | 1.1049 | -0.0015 | -20 | 120
Winter | Sunday | 18 | All Temperatures | 1.2598 | -0.002 | -20 | 120
Winter | Sunday | 19 | All Temperatures | 1.3029 | -0.0014 | -20 | 120
Winter | Sunday | 20 | All Temperatures | 1.3871 | -0.0046 | -20 | 120
Winter | Sunday | 21 | All Temperatures | 1.2582 | -0.0015 | -20 | 120
Winter | Sunday | 22 | All Temperatures | 1.0955 | 0.0007 | -20 | 120
Winter | Sunday | 23 | All Temperatures | 0.9414 | -0.0001 | -20 | 120
Winter | Sunday | 24 | All Temperatures | 0.7844 | -0.0014 | -20 | 120
Shoulder | Weekday | 1 | Below 62.59 | 0.6907 | -0.0016 | -20 | 62.59
Shoulder | Weekday | 1 | Above 62.59 | -2.0958 | 0.0429 | 62.59 | 120
Shoulder | Weekday | 2 | Below 59.07 | 0.6158 | -0.0009 | -20 | 59.07
Shoulder | Weekday | 2 | Above 59.07 | -0.7352 | 0.0219 | 59.07 | 120
Shoulder | Weekday | 3 | Below 59.59 | 0.6083 | -0.0009 | -20 | 59.59
Shoulder | Weekday | 3 | Above 59.59 | -0.8777 | 0.024 | 59.59 | 120
Shoulder | Weekday | 4 | Below 43.56 | 0.6133 | -0.0006 | -20 | 43.56
Shoulder | Weekday | 4 | Between 43.56 and 58.37 | 0.7943 | -0.0047 | 43.56 | 58.37
Shoulder | Weekday | 4 | Above 58.37 | -1.0448 | 0.0268 | 58.37 | 120
Shoulder | Weekday | 5 | Below 58.08 | 0.7296 | -0.0023 | -20 | 58.08
Shoulder | Weekday | 5 | Above 58.08 | -0.6319 | 0.0211 | 58.08 | 120
Shoulder | Weekday | 6 | Below 31.57 | 0.9432 | -0.0076 | -20 | 31.57
Shoulder | Weekday | 6 | Above 31.57 | 0.6441 | 0.0019 | 31.57 | 120
Shoulder | Weekday | 7 | Below 35.96 | 1.0513 | -0.0064 | -20 | 35.96
Shoulder | Weekday | 7 | Above 35.96 | 0.8048 | 0.0004 | 35.96 | 120
Shoulder | Weekday | 8 | All Temperatures | 0.937 | -0.0014 | -20 | 120
Shoulder | Weekday | 9 | All Temperatures | 0.901 | -0.0014 | -20 | 120
Shoulder | Weekday | 10 | Below 73.83 | 0.8618 | -0.0011 | -20 | 73.83
Shoulder | Weekday | 10 | Above 73.83 | -2.0336 | 0.0381 | 73.83 | 120
Shoulder | Weekday | 11 | Below 77.19 | 0.8681 | -0.0012 | -20 | 77.19
Shoulder | Weekday | 11 | Above 77.19 | -4.1392 | 0.0637 | 77.19 | 120
Shoulder | Weekday | 12 | Below 75.51 | 0.8227 | -0.0006 | -20 | 75.51
Shoulder | Weekday | 12 | Above 75.51 | -3.1224 | 0.0517 | 75.51 | 120
Shoulder | Weekday | 13 | Below 72.02 | 0.8293 | -0.0011 | -20 | 72.02
Shoulder | Weekday | 13 | Above 72.02 | -1.7 | 0.034 | 72.02 | 120
Shoulder | Weekday | 14 | Below 72.16 | 0.8893 | -0.0022 | -20 | 72.16
Shoulder | Weekday | 14 | Above 72.16 | -1.8874 | 0.0363 | 72.16 | 120
Shoulder | Weekday | 15 | Below 73.39 | 0.8809 | -0.0015 | -20 | 73.39
Shoulder | Weekday | 15 | Above 73.39 | -3.577 | 0.0593 | 73.39 | 120
Shoulder | Weekday | 16 | Below 67.33 | 0.9621 | -0.0021 | -20 | 67.33
Shoulder | Weekday | 16 | Above 67.33 | -1.4958 | 0.0344 | 67.33 | 120
Shoulder | Weekday | 17 | Below 59.59 | 1.1716 | -0.0051 | -20 | 59.59
Shoulder | Weekday | 17 | Between 59.59 and 68.92 | 0.0927 | 0.013 | 59.59 | 68.92
Shoulder | Weekday | 17 | Above 68.92 | -2.8195 | 0.0553 | 68.92 | 120
Shoulder | Weekday | 18 | Below 56.95 | 1.4094 | -0.0088 | -20 | 56.95
Shoulder | Weekday | 18 | Between 56.95 and 71.28 | 0.0748 | 0.0147 | 56.95 | 71.28
Shoulder | Weekday | 18 | Above 71.28 | -4.6029 | 0.0803 | 71.28 | 120
Shoulder | Weekday | 19 | Below 52.51 | 1.3897 | -0.0075 | -20 | 52.51
Shoulder | Weekday | 19 | Between 52.51 and 65.12 | 0.7854 | 0.004 | 52.51 | 65.12
Shoulder | Weekday | 19 | Above 65.12 | -1.7179 | 0.0424 | 65.12 | 120
Shoulder | Weekday | 20 | Below 66.41 | 1.1492 | -0.0016 | -20 | 66.41
Shoulder | Weekday | 20 | Above 66.41 | -5.328 | 0.0959 | 66.41 | 120
Shoulder | Weekday | 21 | Below 66.47 | 1.0908 | -0.0005 | -20 | 66.47
Shoulder | Weekday | 21 | Above 66.47 | -5.7058 | 0.1018 | 66.47 | 120
Shoulder | Weekday | 22 | Below 64.93 | 1.0131 | -0.0002 | -20 | 64.93
Shoulder | Weekday | 22 | Above 64.93 | -3.6103 | 0.071 | 64.93 | 120
Shoulder | Weekday | 23 | Below 63.64 | 0.8942 | -0.0004 | -20 | 63.64
Shoulder | Weekday | 23 | Above 63.64 | -2.2721 | 0.0494 | 63.64 | 120
Shoulder | Weekday | 24 | Below 63.93 | 0.793 | -0.0014 | -20 | 63.93
Shoulder | Weekday | 24 | Above 63.93 | -2.2974 | 0.047 | 63.93 | 120
Shoulder | Saturday | 1 | All Temperatures | 0.6004 | 0.0014 | -20 | 120
Shoulder | Saturday | 2 | All Temperatures | 0.5658 | 0.0007 | -20 | 120
Shoulder | Saturday | 3 | All Temperatures | 0.5926 | -0.0007 | -20 | 120
Shoulder | Saturday | 4 | All Temperatures | 0.6417 | -0.0018 | -20 | 120
Shoulder | Saturday | 5 | All Temperatures | 0.671 | -0.0018 | -20 | 120
Shoulder | Saturday | 6 | All Temperatures | 0.6303 | -0.0001 | -20 | 120
Shoulder | Saturday | 7 | All Temperatures | 0.8218 | -0.0027 | -20 | 120
Shoulder | Saturday | 8 | All Temperatures | 0.8498 | -0.0008 | -20 | 120
Shoulder | Saturday | 9 | All Temperatures | 0.8654 | 0.0009 | -20 | 120
Shoulder | Saturday | 10 | All Temperatures | 0.9717 | -0.0002 | -20 | 120
Shoulder | Saturday | 11 | All Temperatures | 0.9862 | -0.0003 | -20 | 120
Shoulder | Saturday | 12 | All Temperatures | 0.9841 | 0.0006 | -20 | 120
Shoulder | Saturday | 13 | All Temperatures | 0.886 | 0.002 | -20 | 120
Shoulder | Saturday | 14 | All Temperatures | 0.9237 | 0.0002 | -20 | 120
Shoulder | Saturday | 15 | All Temperatures | 0.7698 | 0.003 | -20 | 120
Shoulder | Saturday | 16 | All Temperatures | 0.8267 | 0.0027 | -20 | 120
Shoulder | Saturday | 17 | All Temperatures | 1.0083 | -0.0001 | -20 | 120
Shoulder | Saturday | 18 | All Temperatures | 1.2227 | -0.0029 | -20 | 120
Shoulder | Saturday | 19 | All Temperatures | 1.1242 | -0.001 | -20 | 120
Shoulder | Saturday | 20 | All Temperatures | 1.0695 | 0 | -20 | 120
Shoulder | Saturday | 21 | All Temperatures | 0.9553 | 0.0021 | -20 | 120
Shoulder | Saturday | 22 | All Temperatures | 0.9428 | 0.001 | -20 | 120
Shoulder | Saturday | 23 | All Temperatures | 0.9322 | -0.0006 | -20 | 120
Shoulder | Saturday | 24 | All Temperatures | 0.8331 | -0.0009 | -20 | 120
Shoulder | Sunday | 1 | All Temperatures | 0.749 | -0.0019 | -20 | 120
Shoulder | Sunday | 2 | All Temperatures | 0.6971 | -0.0021 | -20 | 120
Shoulder | Sunday | 3 | All Temperatures | 0.6499 | -0.0019 | -20 | 120
Shoulder | Sunday | 4 | All Temperatures | 0.6287 | -0.0016 | -20 | 120
Shoulder | Sunday | 5 | All Temperatures | 0.643 | -0.0017 | -20 | 120
Shoulder | Sunday | 6 | All Temperatures | 0.6621 | -0.0016 | -20 | 120
Shoulder | Sunday | 7 | All Temperatures | 0.7017 | -0.0004 | -20 | 120
Shoulder | Sunday | 8 | All Temperatures | 0.7725 | 0.0007 | -20 | 120
Shoulder | Sunday | 9 | All Temperatures | 0.8133 | 0.0016 | -20 | 120
Shoulder | Sunday | 10 | All Temperatures | 1.075 | -0.0021 | -20 | 120
Shoulder | Sunday | 11 | Below 60.33 | 1.1407 | -0.0042 | -20 | 60.33
Shoulder | Sunday | 11 | Above 60.33 | 0.2037 | 0.0113 | 60.33 | 120
Shoulder | Sunday | 12 | All Temperatures | 1.1245 | -0.0017 | -20 | 120
Shoulder | Sunday | 13 | All Temperatures | 1.0958 | -0.0018 | -20 | 120
Shoulder | Sunday | 14 | Below 72.97 | 0.9755 | -0.001 | -20 | 72.97
Shoulder | Sunday | 14 | Above 72.97 | -0.6577 | 0.0213 | 72.97 | 120
Shoulder | Sunday | 15 | Below 56.09 | 1.24 | -0.0071 | -20 | 56.09
Shoulder | Sunday | 15 | Above 56.09 | 0.2685 | 0.0102 | 56.09 | 120
Shoulder | Sunday | 16 | Below 56.83 | 1.1587 | -0.0057 | -20 | 56.83
Shoulder | Sunday | 16 | Above 56.83 | 0.1765 | 0.0116 | 56.83 | 120
Shoulder | Sunday | 17 | Below 50.4 | 1.5409 | -0.0142 | -20 | 50.4
Shoulder | Sunday | 17 | Above 50.4 | 0.1337 | 0.0137 | 50.4 | 120
Shoulder | Sunday | 18 | Below 52.51 | 1.3298 | -0.0067 | -20 | 52.51
Shoulder | Sunday | 18 | Above 52.51 | 0.4464 | 0.0101 | 52.51 | 120
Shoulder | Sunday | 19 | All Temperatures | 1.2156 | -0.0017 | -20 | 120
Shoulder | Sunday | 20 | All Temperatures | 1.0878 | 0.0021 | -20 | 120
Shoulder | Sunday | 21 | All Temperatures | 1.0837 | 0.0019 | -20 | 120
Shoulder | Sunday | 22 | All Temperatures | 0.8788 | 0.0035 | -20 | 120
Shoulder | Sunday | 23 | All Temperatures | 0.8304 | 0.0013 | -20 | 120
Shoulder | Sunday | 24 | All Temperatures | 0.6807 | 0.0014 | -20 | 120

## RG
Profile:RG |  | Weather Response Function
(3) Compute the profile
(1) For each hour of each |  |  | (2) Select the | kW index value, y, as
day to be profiled, |  |  | temperature, x, for | y = mx + b where |  | Machine Readable
identify the: |  |  | the hour within the | b | m | Temperature Ranges
Season | DayType | Hour | Temperature Range | Constant | Coefficient | Low-End | High-End
Summer | Weekday | 1 | Below 62.95 | 0.3123 | 0.0066 | -20 | 62.95
Summer | Weekday | 1 | Above 62.95 | -0.8664 | 0.0253 | 62.95 | 120
Summer | Weekday | 2 | Below 64.02 | 0.2811 | 0.0069 | -20 | 64.02
Summer | Weekday | 2 | Above 64.02 | -0.5926 | 0.0206 | 64.02 | 120
Summer | Weekday | 3 | Below 67.64 | 0.2151 | 0.008 | -20 | 67.64
Summer | Weekday | 3 | Above 67.64 | -1.1273 | 0.0278 | 67.64 | 120
Summer | Weekday | 4 | Below 67 | 0.3011 | 0.0069 | -20 | 67
Summer | Weekday | 4 | Above 67 | -1.3904 | 0.0322 | 67 | 120
Summer | Weekday | 5 | Below 63.92 | 0.668 | 0.0016 | -20 | 63.92
Summer | Weekday | 5 | Above 63.92 | -0.6895 | 0.0229 | 63.92 | 120
Summer | Weekday | 6 | Below 63.35 | 0.9153 | -0.0015 | -20 | 63.35
Summer | Weekday | 6 | Above 63.35 | -0.1912 | 0.016 | 63.35 | 120
Summer | Weekday | 7 | Below 67.87 | 0.5409 | 0.0052 | -20 | 67.87
Summer | Weekday | 7 | Above 67.87 | -0.161 | 0.0156 | 67.87 | 120
Summer | Weekday | 8 | Below 67.35 | 0.7432 | 0.002 | -20 | 67.35
Summer | Weekday | 8 | Above 67.35 | -0.0733 | 0.0141 | 67.35 | 120
Summer | Weekday | 9 | All Temperatures | 0.1673 | 0.0104 | -20 | 120
Summer | Weekday | 10 | Below 76.87 | 0.5513 | 0.0053 | -20 | 76.87
Summer | Weekday | 10 | Above 76.87 | -0.9576 | 0.0249 | 76.87 | 120
Summer | Weekday | 11 | Below 77.01 | 0.5442 | 0.0055 | -20 | 77.01
Summer | Weekday | 11 | Above 77.01 | -1.4937 | 0.032 | 77.01 | 120
Summer | Weekday | 12 | Below 77.98 | 0.571 | 0.0052 | -20 | 77.98
Summer | Weekday | 12 | Above 77.98 | -2.153 | 0.0402 | 77.98 | 120
Summer | Weekday | 13 | Below 79.99 | 0.5449 | 0.0056 | -20 | 79.99
Summer | Weekday | 13 | Above 79.99 | -2.6291 | 0.0453 | 79.99 | 120
Summer | Weekday | 14 | Below 80.95 | 0.4187 | 0.0072 | -20 | 80.95
Summer | Weekday | 14 | Above 80.95 | -2.5617 | 0.044 | 80.95 | 120
Summer | Weekday | 15 | Below 82.72 | 0.2843 | 0.0099 | -20 | 82.72
Summer | Weekday | 15 | Above 82.72 | -2.9928 | 0.0495 | 82.72 | 120
Summer | Weekday | 16 | Below 75.72 | 0.9088 | 0.0018 | -20 | 75.72
Summer | Weekday | 16 | Above 75.72 | -1.4597 | 0.0331 | 75.72 | 120
Summer | Weekday | 17 | Below 75.33 | 1.0423 | 0.0016 | -20 | 75.33
Summer | Weekday | 17 | Above 75.33 | -1.6159 | 0.0369 | 75.33 | 120
Summer | Weekday | 18 | Below 74.69 | 0.7419 | 0.0053 | -20 | 74.69
Summer | Weekday | 18 | Above 74.69 | -2.1073 | 0.0434 | 74.69 | 120
Summer | Weekday | 19 | Below 65.81 | 1.023 | -0.0002 | -20 | 65.81
Summer | Weekday | 19 | Between 65.81 and 78.94 | -0.5958 | 0.0244 | 65.81 | 78.94
Summer | Weekday | 19 | Above 78.94 | -5.3929 | 0.0851 | 78.94 | 120
Summer | Weekday | 20 | Below 74.25 | 0.1928 | 0.0143 | -20 | 74.25
Summer | Weekday | 20 | Above 74.25 | -3.2102 | 0.0601 | 74.25 | 120
Summer | Weekday | 21 | Below 55.13 | 2.112 | -0.019 | -20 | 55.13
Summer | Weekday | 21 | Between 55.13 and 74.84 | 0.0758 | 0.018 | 55.13 | 74.84
Summer | Weekday | 21 | Above 74.84 | -3.123 | 0.0607 | 74.84 | 120
Summer | Weekday | 22 | Below 66.31 | 0.7772 | 0.006 | -20 | 66.31
Summer | Weekday | 22 | Above 66.31 | -1.3141 | 0.0376 | 66.31 | 120
Summer | Weekday | 23 | Below 69.09 | 0.479 | 0.0086 | -20 | 69.09
Summer | Weekday | 23 | Above 69.09 | -2.6252 | 0.0535 | 69.09 | 120
Summer | Weekday | 24 | Below 67.48 | 0.2838 | 0.0088 | -20 | 67.48
Summer | Weekday | 24 | Above 67.48 | -1.9034 | 0.0412 | 67.48 | 120
Summer | Saturday | 1 | Below 68.41 | 0.4983 | 0.004 | -20 | 68.41
Summer | Saturday | 1 | Above 68.41 | -3.7521 | 0.0662 | 68.41 | 120
Summer | Saturday | 2 | Below 68.41 | 0.348 | 0.0059 | -20 | 68.41
Summer | Saturday | 2 | Above 68.41 | -3.5221 | 0.0625 | 68.41 | 120
Summer | Saturday | 3 | Below 70.33 | 0.3324 | 0.0062 | -20 | 70.33
Summer | Saturday | 3 | Above 70.33 | -6.9412 | 0.1096 | 70.33 | 120
Summer | Saturday | 4 | Below 68.02 | 0.4661 | 0.0042 | -20 | 68.02
Summer | Saturday | 4 | Above 68.02 | -2.6787 | 0.0504 | 68.02 | 120
Summer | Saturday | 5 | All Temperatures | 0.2519 | 0.0078 | -20 | 120
Summer | Saturday | 6 | All Temperatures | 0.1832 | 0.0087 | -20 | 120
Summer | Saturday | 7 | All Temperatures | 0.2924 | 0.0084 | -20 | 120
Summer | Saturday | 8 | All Temperatures | 0.4429 | 0.0073 | -20 | 120
Summer | Saturday | 9 | All Temperatures | 0.4744 | 0.0081 | -20 | 120
Summer | Saturday | 10 | All Temperatures | -0.2226 | 0.0177 | -20 | 120
Summer | Saturday | 11 | All Temperatures | 0.5635 | 0.0081 | -20 | 120
Summer | Saturday | 12 | Below 74.88 | 2.1836 | -0.0158 | -20 | 74.88
Summer | Saturday | 12 | Above 74.88 | -1.5136 | 0.0336 | 74.88 | 120
Summer | Saturday | 13 | Below 75.92 | 1.9373 | -0.0119 | -20 | 75.92
Summer | Saturday | 13 | Above 75.92 | -1.3777 | 0.0317 | 75.92 | 120
Summer | Saturday | 14 | All Temperatures | 0.8353 | 0.0044 | -20 | 120
Summer | Saturday | 15 | All Temperatures | 0.7866 | 0.0047 | -20 | 120
Summer | Saturday | 16 | All Temperatures | 0.5351 | 0.0078 | -20 | 120
Summer | Saturday | 17 | Below 75.32 | 0.5391 | 0.007 | -20 | 75.32
Summer | Saturday | 17 | Above 75.32 | -2.9304 | 0.0531 | 75.32 | 120
Summer | Saturday | 18 | All Temperatures | -1.1202 | 0.0305 | -20 | 120
Summer | Saturday | 19 | All Temperatures | -0.7298 | 0.0261 | -20 | 120
Summer | Saturday | 20 | All Temperatures | -0.826 | 0.0288 | -20 | 120
Summer | Saturday | 21 | Below 64 | 1.3166 | -0.0043 | -20 | 64
Summer | Saturday | 21 | Above 64 | -1.7888 | 0.0442 | 64 | 120
Summer | Saturday | 22 | All Temperatures | -0.0438 | 0.0184 | -20 | 120
Summer | Saturday | 23 | All Temperatures | 0.749 | 0.0041 | -20 | 120
Summer | Saturday | 24 | All Temperatures | 0.2875 | 0.0087 | -20 | 120
Summer | Sunday | 1 | All Temperatures | -0.2042 | 0.0154 | -20 | 120
Summer | Sunday | 2 | All Temperatures | -0.0314 | 0.0123 | -20 | 120
Summer | Sunday | 3 | All Temperatures | -0.1976 | 0.0146 | -20 | 120
Summer | Sunday | 4 | All Temperatures | 0.011 | 0.0114 | -20 | 120
Summer | Sunday | 5 | All Temperatures | 0.1481 | 0.0095 | -20 | 120
Summer | Sunday | 6 | All Temperatures | 0.0723 | 0.0104 | -20 | 120
Summer | Sunday | 7 | All Temperatures | 0.2007 | 0.0089 | -20 | 120
Summer | Sunday | 8 | All Temperatures | 0.1317 | 0.0111 | -20 | 120
Summer | Sunday | 9 | Below 71.15 | 0.93 | -0.0004 | -20 | 71.15
Summer | Sunday | 9 | Above 71.15 | -0.9586 | 0.0262 | 71.15 | 120
Summer | Sunday | 10 | Below 77.58 | 0.3271 | 0.0085 | -20 | 77.58
Summer | Sunday | 10 | Above 77.58 | -1.644 | 0.0339 | 77.58 | 120
Summer | Sunday | 11 | Below 75.8 | 1.5246 | -0.0074 | -20 | 75.8
Summer | Sunday | 11 | Above 75.8 | -1.5872 | 0.0336 | 75.8 | 120
Summer | Sunday | 12 | Below 74.98 | 1.2197 | -0.0032 | -20 | 74.98
Summer | Sunday | 12 | Above 74.98 | -0.9204 | 0.0254 | 74.98 | 120
Summer | Sunday | 13 | Below 73.17 | 3.5251 | -0.036 | -20 | 73.17
Summer | Sunday | 13 | Above 73.17 | -1.4045 | 0.0314 | 73.17 | 120
Summer | Sunday | 14 | All Temperatures | 0.4008 | 0.0091 | -20 | 120
Summer | Sunday | 15 | All Temperatures | 0.7697 | 0.0042 | -20 | 120
Summer | Sunday | 16 | All Temperatures | 0.3837 | 0.01 | -20 | 120
Summer | Sunday | 17 | All Temperatures | 0.0049 | 0.0157 | -20 | 120
Summer | Sunday | 18 | Below 75.97 | 1.6757 | -0.0086 | -20 | 75.97
Summer | Sunday | 18 | Above 75.97 | -6.0949 | 0.0936 | 75.97 | 120
Summer | Sunday | 19 | Below 72.05 | 1.2737 | -0.0032 | -20 | 72.05
Summer | Sunday | 19 | Above 72.05 | -4.1744 | 0.0724 | 72.05 | 120
Summer | Sunday | 20 | Below 68.88 | 1.5149 | -0.0065 | -20 | 68.88
Summer | Sunday | 20 | Above 68.88 | -4.041 | 0.0741 | 68.88 | 120
Summer | Sunday | 21 | All Temperatures | -0.8345 | 0.0309 | -20 | 120
Summer | Sunday | 22 | Below 62.4 | 2.8471 | -0.0294 | -20 | 62.4
Summer | Sunday | 22 | Above 62.4 | -1.6382 | 0.0425 | 62.4 | 120
Summer | Sunday | 23 | Below 62.15 | 2.0354 | -0.0183 | -20 | 62.15
Summer | Sunday | 23 | Above 62.15 | -1.4998 | 0.0386 | 62.15 | 120
Summer | Sunday | 24 | Below 62.29 | 0.5867 | 0.0028 | -20 | 62.29
Summer | Sunday | 24 | Above 62.29 | -1.4519 | 0.0356 | 62.29 | 120
Winter | Weekday | 1 | All Temperatures | 1.034 | -0.0058 | -20 | 120
Winter | Weekday | 2 | All Temperatures | 1.0047 | -0.0067 | -20 | 120
Winter | Weekday | 3 | All Temperatures | 0.9938 | -0.0072 | -20 | 120
Winter | Weekday | 4 | All Temperatures | 1.0168 | -0.0074 | -20 | 120
Winter | Weekday | 5 | All Temperatures | 1.1118 | -0.0081 | -20 | 120
Winter | Weekday | 6 | All Temperatures | 1.2702 | -0.0084 | -20 | 120
Winter | Weekday | 7 | All Temperatures | 1.2958 | -0.006 | -20 | 120
Winter | Weekday | 8 | Below 8.94 | 1.2449 | -0.009 | -20 | 8.94
Winter | Weekday | 8 | Above 8.94 | 1.1966 | -0.0036 | 8.94 | 120
Winter | Weekday | 9 | Below 14.84 | 1.2681 | -0.009 | -20 | 14.84
Winter | Weekday | 9 | Above 14.84 | 1.1929 | -0.0039 | 14.84 | 120
Winter | Weekday | 10 | All Temperatures | 1.2739 | -0.0059 | -20 | 120
Winter | Weekday | 11 | All Temperatures | 1.2903 | -0.0063 | -20 | 120
Winter | Weekday | 12 | All Temperatures | 1.3121 | -0.0071 | -20 | 120
Winter | Weekday | 13 | All Temperatures | 1.2432 | -0.006 | -20 | 120
Winter | Weekday | 14 | All Temperatures | 1.2278 | -0.0066 | -20 | 120
Winter | Weekday | 15 | All Temperatures | 1.2858 | -0.0074 | -20 | 120
Winter | Weekday | 16 | Below 24 | 1.3575 | -0.0032 | -20 | 24
Winter | Weekday | 16 | Above 24 | 1.5669 | -0.0119 | 24 | 120
Winter | Weekday | 17 | All Temperatures | 1.6125 | -0.0087 | -20 | 120
Winter | Weekday | 18 | All Temperatures | 1.6891 | -0.0062 | -20 | 120
Winter | Weekday | 19 | All Temperatures | 1.6538 | -0.0052 | -20 | 120
Winter | Weekday | 20 | All Temperatures | 1.6151 | -0.0054 | -20 | 120
Winter | Weekday | 21 | All Temperatures | 1.5412 | -0.0048 | -20 | 120
Winter | Weekday | 22 | All Temperatures | 1.4091 | -0.0031 | -20 | 120
Winter | Weekday | 23 | All Temperatures | 1.2543 | -0.0035 | -20 | 120
Winter | Weekday | 24 | All Temperatures | 1.1412 | -0.0051 | -20 | 120
Winter | Saturday | 1 | All Temperatures | 0.9882 | -0.0035 | -20 | 120
Winter | Saturday | 2 | All Temperatures | 0.9873 | -0.0054 | -20 | 120
Winter | Saturday | 3 | All Temperatures | 1.0203 | -0.0079 | -20 | 120
Winter | Saturday | 4 | All Temperatures | 1.0022 | -0.0067 | -20 | 120
Winter | Saturday | 5 | All Temperatures | 1.1002 | -0.0084 | -20 | 120
Winter | Saturday | 6 | All Temperatures | 1.1416 | -0.0081 | -20 | 120
Winter | Saturday | 7 | All Temperatures | 1.1866 | -0.0079 | -20 | 120
Winter | Saturday | 8 | All Temperatures | 1.2916 | -0.0075 | -20 | 120
Winter | Saturday | 9 | All Temperatures | 1.4091 | -0.0063 | -20 | 120
Winter | Saturday | 10 | All Temperatures | 1.3646 | -0.0044 | -20 | 120
Winter | Saturday | 11 | All Temperatures | 1.4817 | -0.0073 | -20 | 120
Winter | Saturday | 12 | All Temperatures | 1.3439 | -0.0029 | -20 | 120
Winter | Saturday | 13 | All Temperatures | 1.4146 | -0.006 | -20 | 120
Winter | Saturday | 14 | All Temperatures | 1.3291 | -0.0042 | -20 | 120
Winter | Saturday | 15 | All Temperatures | 1.3211 | -0.0034 | -20 | 120
Winter | Saturday | 16 | All Temperatures | 1.4493 | -0.0054 | -20 | 120
Winter | Saturday | 17 | All Temperatures | 1.55 | -0.0062 | -20 | 120
Winter | Saturday | 18 | All Temperatures | 1.6488 | -0.0052 | -20 | 120
Winter | Saturday | 19 | All Temperatures | 1.5989 | -0.0048 | -20 | 120
Winter | Saturday | 20 | All Temperatures | 1.5965 | -0.006 | -20 | 120
Winter | Saturday | 21 | All Temperatures | 1.4794 | -0.0051 | -20 | 120
Winter | Saturday | 22 | All Temperatures | 1.3942 | -0.0055 | -20 | 120
Winter | Saturday | 23 | All Temperatures | 1.2156 | -0.0031 | -20 | 120
Winter | Saturday | 24 | All Temperatures | 1.1004 | -0.0044 | -20 | 120
Winter | Sunday | 1 | All Temperatures | 1.0839 | -0.0061 | -20 | 120
Winter | Sunday | 2 | All Temperatures | 1.037 | -0.0067 | -20 | 120
Winter | Sunday | 3 | Below 21 | 0.9618 | -0.0041 | -20 | 21
Winter | Sunday | 3 | Above 21 | 1.0378 | -0.0077 | 21 | 120
Winter | Sunday | 4 | All Temperatures | 1.0022 | -0.0066 | -20 | 120
Winter | Sunday | 5 | All Temperatures | 1.0623 | -0.0073 | -20 | 120
Winter | Sunday | 6 | All Temperatures | 1.0635 | -0.0067 | -20 | 120
Winter | Sunday | 7 | All Temperatures | 1.1248 | -0.0068 | -20 | 120
Winter | Sunday | 8 | All Temperatures | 1.2578 | -0.0067 | -20 | 120
Winter | Sunday | 9 | All Temperatures | 1.3555 | -0.0067 | -20 | 120
Winter | Sunday | 10 | All Temperatures | 1.4146 | -0.0074 | -20 | 120
Winter | Sunday | 11 | All Temperatures | 1.4308 | -0.0057 | -20 | 120
Winter | Sunday | 12 | All Temperatures | 1.5706 | -0.0087 | -20 | 120
Winter | Sunday | 13 | All Temperatures | 1.4737 | -0.0068 | -20 | 120
Winter | Sunday | 14 | All Temperatures | 1.4647 | -0.0064 | -20 | 120
Winter | Sunday | 15 | All Temperatures | 1.4674 | -0.0052 | -20 | 120
Winter | Sunday | 16 | All Temperatures | 1.5013 | -0.0058 | -20 | 120
Winter | Sunday | 17 | All Temperatures | 1.6705 | -0.0077 | -20 | 120
Winter | Sunday | 18 | All Temperatures | 1.7105 | -0.0042 | -20 | 120
Winter | Sunday | 19 | All Temperatures | 1.7537 | -0.0055 | -20 | 120
Winter | Sunday | 20 | All Temperatures | 1.6549 | -0.0041 | -20 | 120
Winter | Sunday | 21 | All Temperatures | 1.5995 | -0.0029 | -20 | 120
Winter | Sunday | 22 | All Temperatures | 1.5058 | -0.0049 | -20 | 120
Winter | Sunday | 23 | All Temperatures | 1.3503 | -0.0059 | -20 | 120
Winter | Sunday | 24 | All Temperatures | 1.1753 | -0.0066 | -20 | 120
Shoulder | Weekday | 1 | Below 58.92 | 0.9683 | -0.0055 | -20 | 58.92
Shoulder | Weekday | 1 | Above 58.92 | 0.0493 | 0.0101 | 58.92 | 120
Shoulder | Weekday | 2 | Below 55.14 | 0.952 | -0.0062 | -20 | 55.14
Shoulder | Weekday | 2 | Above 55.14 | 0.1812 | 0.0078 | 55.14 | 120
Shoulder | Weekday | 3 | Below 51 | 0.9568 | -0.0065 | -20 | 51
Shoulder | Weekday | 3 | Between 51 and 59.51 | 0.6234 | 0 | 51 | 59.51
Shoulder | Weekday | 3 | Above 59.51 | 0.0018 | 0.0105 | 59.51 | 120
Shoulder | Weekday | 4 | Below 51.97 | 0.9977 | -0.0071 | -20 | 51.97
Shoulder | Weekday | 4 | Above 51.97 | 0.3541 | 0.0053 | 51.97 | 120
Shoulder | Weekday | 5 | Below 51.16 | 1.1443 | -0.0086 | -20 | 51.16
Shoulder | Weekday | 5 | Above 51.16 | 0.3943 | 0.0061 | 51.16 | 120
Shoulder | Weekday | 6 | Below 32.02 | 1.5502 | -0.0183 | -20 | 32.02
Shoulder | Weekday | 6 | Above 32.02 | 1.08 | -0.0036 | 32.02 | 120
Shoulder | Weekday | 7 | Below 34.96 | 1.5044 | -0.0125 | -20 | 34.96
Shoulder | Weekday | 7 | Above 34.96 | 1.271 | -0.0058 | 34.96 | 120
Shoulder | Weekday | 8 | All Temperatures | 1.3298 | -0.0065 | -20 | 120
Shoulder | Weekday | 9 | All Temperatures | 1.2134 | -0.0051 | -20 | 120
Shoulder | Weekday | 10 | Below 71.93 | 1.1926 | -0.005 | -20 | 71.93
Shoulder | Weekday | 10 | Above 71.93 | 0.1894 | 0.009 | 71.93 | 120
Shoulder | Weekday | 11 | Below 68.14 | 1.2257 | -0.0056 | -20 | 68.14
Shoulder | Weekday | 11 | Above 68.14 | 0.3695 | 0.007 | 68.14 | 120
Shoulder | Weekday | 12 | Below 62 | 1.1699 | -0.0048 | -20 | 62
Shoulder | Weekday | 12 | Above 62 | 0.6836 | 0.003 | 62 | 120
Shoulder | Weekday | 13 | Below 63.09 | 1.1672 | -0.0052 | -20 | 63.09
Shoulder | Weekday | 13 | Above 63.09 | 0.6724 | 0.0026 | 63.09 | 120
Shoulder | Weekday | 14 | Below 71.62 | 1.1478 | -0.0051 | -20 | 71.62
Shoulder | Weekday | 14 | Above 71.62 | 0.0631 | 0.01 | 71.62 | 120
Shoulder | Weekday | 15 | Below 48.35 | 1.105 | -0.0029 | -20 | 48.35
Shoulder | Weekday | 15 | Between 48.35 and 52.66 | 2.2951 | -0.0275 | 48.35 | 52.66
Shoulder | Weekday | 15 | Above 52.66 | 0.7983 | 0.0009 | 52.66 | 120
Shoulder | Weekday | 16 | Below 54.5 | 1.381 | -0.0079 | -20 | 54.5
Shoulder | Weekday | 16 | Between 54.5 and 73.51 | 1.0417 | -0.0017 | 54.5 | 73.51
Shoulder | Weekday | 16 | Above 73.51 | -0.1519 | 0.0145 | 73.51 | 120
Shoulder | Weekday | 17 | Below 66.1 | 1.4591 | -0.0074 | -20 | 66.1
Shoulder | Weekday | 17 | Above 66.1 | 0.1197 | 0.0128 | 66.1 | 120
Shoulder | Weekday | 18 | Below 44.34 | 1.5349 | -0.0068 | -20 | 44.34
Shoulder | Weekday | 18 | Between 44.34 and 58.67 | 2.0179 | -0.0177 | 44.34 | 58.67
Shoulder | Weekday | 18 | Above 58.67 | 0.7168 | 0.0045 | 58.67 | 120
Shoulder | Weekday | 19 | Below 62.01 | 1.7952 | -0.0125 | -20 | 62.01
Shoulder | Weekday | 19 | Above 62.01 | 0.4432 | 0.0093 | 62.01 | 120
Shoulder | Weekday | 20 | Below 62.29 | 1.703 | -0.0099 | -20 | 62.29
Shoulder | Weekday | 20 | Above 62.29 | -0.2799 | 0.0219 | 62.29 | 120
Shoulder | Weekday | 21 | Below 62.52 | 1.535 | -0.0064 | -20 | 62.52
Shoulder | Weekday | 21 | Above 62.52 | -0.3138 | 0.0232 | 62.52 | 120
Shoulder | Weekday | 22 | Below 64.38 | 1.3893 | -0.0056 | -20 | 64.38
Shoulder | Weekday | 22 | Above 64.38 | -1.5233 | 0.0397 | 64.38 | 120
Shoulder | Weekday | 23 | Below 62.95 | 1.209 | -0.0053 | -20 | 62.95
Shoulder | Weekday | 23 | Above 62.95 | -0.6783 | 0.0247 | 62.95 | 120
Shoulder | Weekday | 24 | Below 62.95 | 1.0473 | -0.0051 | -20 | 62.95
Shoulder | Weekday | 24 | Above 62.95 | -0.8182 | 0.0245 | 62.95 | 120
Shoulder | Saturday | 1 | All Temperatures | 0.9231 | -0.0041 | -20 | 120
Shoulder | Saturday | 2 | All Temperatures | 0.9284 | -0.0056 | -20 | 120
Shoulder | Saturday | 3 | All Temperatures | 0.9206 | -0.0057 | -20 | 120
Shoulder | Saturday | 4 | All Temperatures | 0.9543 | -0.006 | -20 | 120
Shoulder | Saturday | 5 | All Temperatures | 0.9679 | -0.0055 | -20 | 120
Shoulder | Saturday | 6 | All Temperatures | 1.0737 | -0.0064 | -20 | 120
Shoulder | Saturday | 7 | All Temperatures | 1.1905 | -0.0065 | -20 | 120
Shoulder | Saturday | 8 | All Temperatures | 1.2929 | -0.0061 | -20 | 120
Shoulder | Saturday | 9 | All Temperatures | 1.3629 | -0.006 | -20 | 120
Shoulder | Saturday | 10 | All Temperatures | 1.4034 | -0.0059 | -20 | 120
Shoulder | Saturday | 11 | All Temperatures | 1.3861 | -0.0051 | -20 | 120
Shoulder | Saturday | 12 | All Temperatures | 1.4033 | -0.0053 | -20 | 120
Shoulder | Saturday | 13 | All Temperatures | 1.4242 | -0.0059 | -20 | 120
Shoulder | Saturday | 14 | All Temperatures | 1.4385 | -0.0067 | -20 | 120
Shoulder | Saturday | 15 | All Temperatures | 1.4336 | -0.0065 | -20 | 120
Shoulder | Saturday | 16 | All Temperatures | 1.4091 | -0.0058 | -20 | 120
Shoulder | Saturday | 17 | All Temperatures | 1.5669 | -0.0084 | -20 | 120
Shoulder | Saturday | 18 | All Temperatures | 1.7747 | -0.0124 | -20 | 120
Shoulder | Saturday | 19 | All Temperatures | 1.7567 | -0.012 | -20 | 120
Shoulder | Saturday | 20 | All Temperatures | 1.5962 | -0.0088 | -20 | 120
Shoulder | Saturday | 21 | All Temperatures | 1.4341 | -0.0058 | -20 | 120
Shoulder | Saturday | 22 | All Temperatures | 1.2682 | -0.0033 | -20 | 120
Shoulder | Saturday | 23 | All Temperatures | 1.2273 | -0.0055 | -20 | 120
Shoulder | Saturday | 24 | Below 50.1 | 1.3061 | -0.0115 | -20 | 50.1
Shoulder | Saturday | 24 | Above 50.1 | 0.5574 | 0.0034 | 50.1 | 120
Shoulder | Sunday | 1 | Below 51.85 | 1.1392 | -0.0089 | -20 | 51.85
Shoulder | Sunday | 1 | Above 51.85 | 0.6456 | 0.0006 | 51.85 | 120
Shoulder | Sunday | 2 | Below 38.75 | 0.7939 | -0.0003 | -20 | 38.75
Shoulder | Sunday | 2 | Between 38.75 and 48.13 | 1.3578 | -0.0149 | 38.75 | 48.13
Shoulder | Sunday | 2 | Above 48.13 | 0.5647 | 0.0016 | 48.13 | 120
Shoulder | Sunday | 3 | Below 38.27 | 0.756 | -0.0001 | -20 | 38.27
Shoulder | Sunday | 3 | Between 38.27 and 50.67 | 1.164 | -0.0107 | 38.27 | 50.67
Shoulder | Sunday | 3 | Above 50.67 | 0.5336 | 0.0017 | 50.67 | 120
Shoulder | Sunday | 4 | All Temperatures | 0.9073 | -0.0048 | -20 | 120
Shoulder | Sunday | 5 | All Temperatures | 0.9077 | -0.0044 | -20 | 120
Shoulder | Sunday | 6 | All Temperatures | 1.0065 | -0.0055 | -20 | 120
Shoulder | Sunday | 7 | All Temperatures | 1.1043 | -0.0057 | -20 | 120
Shoulder | Sunday | 8 | All Temperatures | 1.1499 | -0.004 | -20 | 120
Shoulder | Sunday | 9 | All Temperatures | 1.3205 | -0.0059 | -20 | 120
Shoulder | Sunday | 10 | All Temperatures | 1.3346 | -0.0051 | -20 | 120
Shoulder | Sunday | 11 | All Temperatures | 1.3907 | -0.0054 | -20 | 120
Shoulder | Sunday | 12 | All Temperatures | 1.4178 | -0.0053 | -20 | 120
Shoulder | Sunday | 13 | All Temperatures | 1.5107 | -0.0068 | -20 | 120
Shoulder | Sunday | 14 | All Temperatures | 1.4005 | -0.0053 | -20 | 120
Shoulder | Sunday | 15 | All Temperatures | 1.3764 | -0.0054 | -20 | 120
Shoulder | Sunday | 16 | All Temperatures | 1.4162 | -0.0056 | -20 | 120
Shoulder | Sunday | 17 | All Temperatures | 1.4907 | -0.0065 | -20 | 120
Shoulder | Sunday | 18 | All Temperatures | 1.6924 | -0.0095 | -20 | 120
Shoulder | Sunday | 19 | All Temperatures | 1.8399 | -0.0116 | -20 | 120
Shoulder | Sunday | 20 | All Temperatures | 1.6739 | -0.0073 | -20 | 120
Shoulder | Sunday | 21 | All Temperatures | 1.4731 | -0.0042 | -20 | 120
Shoulder | Sunday | 22 | All Temperatures | 1.3156 | -0.0038 | -20 | 120
Shoulder | Sunday | 23 | All Temperatures | 1.1653 | -0.0041 | -20 | 120
Shoulder | Sunday | 24 | All Temperatures | 1.0731 | -0.0054 | -20 | 120

## RH
Profile:RH |  | Weather Response Function
(3) Compute the profile
(1) For each hour of each |  |  | (2) Select the | kW index value, y, as
day to be profiled, |  |  | temperature, x, for | y = mx + b where |  | Machine Readable
identify the: |  |  | the hour within the | b | m | Temperature Ranges
Season | DayType | Hour | Temperature Range | Constant | Coefficient | Low-End | High-End
Summer | Weekday | 1 | Below 61.69 | 0.761 | -0.003 | -20 | 61.69
Summer | Weekday | 1 | Above 61.69 | -0.9927 | 0.0254 | 61.69 | 120
Summer | Weekday | 2 | Below 53.37 | 1.179 | -0.012 | -20 | 53.37
Summer | Weekday | 2 | Between 53.37 and 66.19 | 0.3075 | 0.0043 | 53.37 | 66.19
Summer | Weekday | 2 | Above 66.19 | -1.4535 | 0.031 | 66.19 | 120
Summer | Weekday | 3 | Below 55 | 0.9396 | -0.0076 | -20 | 55
Summer | Weekday | 3 | Between 55 and 67.67 | 0.1993 | 0.0059 | 55 | 67.67
Summer | Weekday | 3 | Above 67.67 | -1.7155 | 0.0341 | 67.67 | 120
Summer | Weekday | 4 | Below 55.24 | 1.227 | -0.0125 | -20 | 55.24
Summer | Weekday | 4 | Between 55.24 and 66.87 | 0.2772 | 0.0047 | 55.24 | 66.87
Summer | Weekday | 4 | Above 66.87 | -1.6566 | 0.0336 | 66.87 | 120
Summer | Weekday | 5 | Below 52.76 | 1.7557 | -0.0207 | -20 | 52.76
Summer | Weekday | 5 | Between 52.76 and 65.45 | 0.5612 | 0.0019 | 52.76 | 65.45
Summer | Weekday | 5 | Above 65.45 | -0.6855 | 0.0209 | 65.45 | 120
Summer | Weekday | 6 | Below 64.13 | 1.9013 | -0.0154 | -20 | 64.13
Summer | Weekday | 6 | Above 64.13 | 0.1918 | 0.0112 | 64.13 | 120
Summer | Weekday | 7 | Below 58.62 | 3.2175 | -0.0379 | -20 | 58.62
Summer | Weekday | 7 | Between 58.62 and 68.47 | 1.2847 | -0.0049 | 58.62 | 68.47
Summer | Weekday | 7 | Above 68.47 | -0.3878 | 0.0195 | 68.47 | 120
Summer | Weekday | 8 | Below 73.06 | 0.9592 | -0.0006 | -20 | 73.06
Summer | Weekday | 8 | Above 73.06 | -0.9406 | 0.0254 | 73.06 | 120
Summer | Weekday | 9 | Below 68.09 | 1.3371 | -0.0075 | -20 | 68.09
Summer | Weekday | 9 | Between 68.09 and 77.04 | -0.0057 | 0.0122 | 68.09 | 77.04
Summer | Weekday | 9 | Above 77.04 | -1.4625 | 0.0311 | 77.04 | 120
Summer | Weekday | 10 | Below 77.75 | 0.5236 | 0.0051 | -20 | 77.75
Summer | Weekday | 10 | Above 77.75 | -2.0351 | 0.038 | 77.75 | 120
Summer | Weekday | 11 | Below 79.07 | 0.3555 | 0.0074 | -20 | 79.07
Summer | Weekday | 11 | Above 79.07 | -2.6663 | 0.0457 | 79.07 | 120
Summer | Weekday | 12 | Below 78.02 | 0.5507 | 0.0042 | -20 | 78.02
Summer | Weekday | 12 | Above 78.02 | -3.2613 | 0.0531 | 78.02 | 120
Summer | Weekday | 13 | Below 79.47 | 0.1545 | 0.0091 | -20 | 79.47
Summer | Weekday | 13 | Above 79.47 | -4.0491 | 0.062 | 79.47 | 120
Summer | Weekday | 14 | Below 79.48 | 0.1287 | 0.0098 | -20 | 79.48
Summer | Weekday | 14 | Above 79.48 | -3.7268 | 0.0583 | 79.48 | 120
Summer | Weekday | 15 | Below 73.74 | 0.6106 | 0.0031 | -20 | 73.74
Summer | Weekday | 15 | Above 73.74 | -2.3169 | 0.0428 | 73.74 | 120
Summer | Weekday | 16 | Below 74.26 | 0.5574 | 0.0056 | -20 | 74.26
Summer | Weekday | 16 | Above 74.26 | -2.5153 | 0.0469 | 74.26 | 120
Summer | Weekday | 17 | Below 73.74 | 0.4057 | 0.0096 | -20 | 73.74
Summer | Weekday | 17 | Above 73.74 | -2.5039 | 0.0491 | 73.74 | 120
Summer | Weekday | 18 | Below 76.35 | -0.1963 | 0.0195 | -20 | 76.35
Summer | Weekday | 18 | Above 76.35 | -3.2694 | 0.0598 | 76.35 | 120
Summer | Weekday | 19 | Below 67.32 | 0.5622 | 0.0067 | -20 | 67.32
Summer | Weekday | 19 | Above 67.32 | -2.1229 | 0.0466 | 67.32 | 120
Summer | Weekday | 20 | Below 57.1 | 2.3264 | -0.0246 | -20 | 57.1
Summer | Weekday | 20 | Between 57.1 and 72.61 | -0.4661 | 0.0243 | 57.1 | 72.61
Summer | Weekday | 20 | Above 72.61 | -3.289 | 0.0632 | 72.61 | 120
Summer | Weekday | 21 | Below 62.24 | 1.993 | -0.0133 | -20 | 62.24
Summer | Weekday | 21 | Between 62.24 and 72.58 | -0.8565 | 0.0325 | 62.24 | 72.58
Summer | Weekday | 21 | Above 72.58 | -3.3582 | 0.067 | 72.58 | 120
Summer | Weekday | 22 | Below 58 | 2.3013 | -0.0214 | -20 | 58
Summer | Weekday | 22 | Between 58 and 71.07 | -0.4347 | 0.0257 | 58 | 71.07
Summer | Weekday | 22 | Above 71.07 | -2.9388 | 0.061 | 71.07 | 120
Summer | Weekday | 23 | Below 57.57 | 1.9498 | -0.0198 | -20 | 57.57
Summer | Weekday | 23 | Between 57.57 and 69.96 | -0.5747 | 0.0241 | 57.57 | 69.96
Summer | Weekday | 23 | Above 69.96 | -3.2058 | 0.0617 | 69.96 | 120
Summer | Weekday | 24 | Below 65.45 | 0.6325 | 0.0015 | -20 | 65.45
Summer | Weekday | 24 | Above 65.45 | -1.9941 | 0.0417 | 65.45 | 120
Summer | Saturday | 1 | Below 68.18 | 0.3452 | 0.0056 | -20 | 68.18
Summer | Saturday | 1 | Above 68.18 | -2.8756 | 0.0528 | 68.18 | 120
Summer | Saturday | 2 | Below 66.46 | 0.4803 | 0.0021 | -20 | 66.46
Summer | Saturday | 2 | Above 66.46 | -2.0131 | 0.0396 | 66.46 | 120
Summer | Saturday | 3 | Below 68.6 | 0.3879 | 0.0031 | -20 | 68.6
Summer | Saturday | 3 | Above 68.6 | -3.3193 | 0.0572 | 68.6 | 120
Summer | Saturday | 4 | Below 67.46 | 0.5245 | 0.0007 | -20 | 67.46
Summer | Saturday | 4 | Above 67.46 | -3.0565 | 0.0538 | 67.46 | 120
Summer | Saturday | 5 | Below 70.38 | 0.5653 | 0.0008 | -20 | 70.38
Summer | Saturday | 5 | Above 70.38 | -9.5265 | 0.1442 | 70.38 | 120
Summer | Saturday | 6 | Below 64.59 | 1.1426 | -0.0079 | -20 | 64.59
Summer | Saturday | 6 | Above 64.59 | -0.5572 | 0.0184 | 64.59 | 120
Summer | Saturday | 7 | All Temperatures | 0.6016 | 0.0041 | -20 | 120
Summer | Saturday | 8 | All Temperatures | 0.3955 | 0.0087 | -20 | 120
Summer | Saturday | 9 | All Temperatures | 0.989 | 0.0017 | -20 | 120
Summer | Saturday | 10 | All Temperatures | 0.5409 | 0.0083 | -20 | 120
Summer | Saturday | 11 | All Temperatures | -0.2438 | 0.0194 | -20 | 120
Summer | Saturday | 12 | All Temperatures | 0.0303 | 0.0154 | -20 | 120
Summer | Saturday | 13 | All Temperatures | 0.381 | 0.0102 | -20 | 120
Summer | Saturday | 14 | All Temperatures | -0.2028 | 0.018 | -20 | 120
Summer | Saturday | 15 | All Temperatures | -0.3993 | 0.0205 | -20 | 120
Summer | Saturday | 16 | All Temperatures | -0.5148 | 0.0226 | -20 | 120
Summer | Saturday | 17 | All Temperatures | -1.2198 | 0.0325 | -20 | 120
Summer | Saturday | 18 | All Temperatures | -1.5352 | 0.0375 | -20 | 120
Summer | Saturday | 19 | All Temperatures | -1.2517 | 0.0342 | -20 | 120
Summer | Saturday | 20 | All Temperatures | -0.7906 | 0.0291 | -20 | 120
Summer | Saturday | 21 | All Temperatures | -1.3397 | 0.038 | -20 | 120
Summer | Saturday | 22 | All Temperatures | -0.5364 | 0.0263 | -20 | 120
Summer | Saturday | 23 | All Temperatures | 0.7296 | 0.0041 | -20 | 120
Summer | Saturday | 24 | All Temperatures | -0.303 | 0.0175 | -20 | 120
Summer | Sunday | 1 | All Temperatures | -0.2395 | 0.0151 | -20 | 120
Summer | Sunday | 2 | All Temperatures | -0.1429 | 0.0125 | -20 | 120
Summer | Sunday | 3 | Below 64.72 | 0.0726 | 0.0077 | -20 | 64.72
Summer | Sunday | 3 | Above 64.72 | -1.4837 | 0.0318 | 64.72 | 120
Summer | Sunday | 4 | All Temperatures | 0.0379 | 0.0087 | -20 | 120
Summer | Sunday | 5 | Below 65.11 | 0.5955 | -0.0003 | -20 | 65.11
Summer | Sunday | 5 | Above 65.11 | -0.9448 | 0.0234 | 65.11 | 120
Summer | Sunday | 6 | All Temperatures | 0.0823 | 0.0087 | -20 | 120
Summer | Sunday | 7 | All Temperatures | 0.1647 | 0.0081 | -20 | 120
Summer | Sunday | 8 | Below 77.67 | 1.0119 | -0.0017 | -20 | 77.67
Summer | Sunday | 8 | Above 77.67 | -2.4513 | 0.0429 | 77.67 | 120
Summer | Sunday | 9 | Below 74.97 | 0.8015 | 0.0035 | -20 | 74.97
Summer | Sunday | 9 | Above 74.97 | -1.0093 | 0.0276 | 74.97 | 120
Summer | Sunday | 10 | Below 76.89 | 0.9191 | 0.0018 | -20 | 76.89
Summer | Sunday | 10 | Above 76.89 | -2.2791 | 0.0434 | 76.89 | 120
Summer | Sunday | 11 | Below 78.82 | 0.8964 | 0.0028 | -20 | 78.82
Summer | Sunday | 11 | Above 78.82 | -2.9236 | 0.0513 | 78.82 | 120
Summer | Sunday | 12 | Below 76.98 | 1.5539 | -0.0057 | -20 | 76.98
Summer | Sunday | 12 | Above 76.98 | -2.4873 | 0.0468 | 76.98 | 120
Summer | Sunday | 13 | Below 77.2 | 1.9934 | -0.0126 | -20 | 77.2
Summer | Sunday | 13 | Above 77.2 | -3.6346 | 0.0603 | 77.2 | 120
Summer | Sunday | 14 | All Temperatures | -0.5236 | 0.0225 | -20 | 120
Summer | Sunday | 15 | All Temperatures | -0.4525 | 0.0217 | -20 | 120
Summer | Sunday | 16 | All Temperatures | -1.1584 | 0.0308 | -20 | 120
Summer | Sunday | 17 | All Temperatures | -0.8372 | 0.0279 | -20 | 120
Summer | Sunday | 18 | All Temperatures | -0.9824 | 0.0302 | -20 | 120
Summer | Sunday | 19 | All Temperatures | -1.2872 | 0.035 | -20 | 120
Summer | Sunday | 20 | All Temperatures | -0.7059 | 0.0285 | -20 | 120
Summer | Sunday | 21 | All Temperatures | 0.125 | 0.0178 | -20 | 120
Summer | Sunday | 22 | All Temperatures | 0.2896 | 0.0149 | -20 | 120
Summer | Sunday | 23 | All Temperatures | -0.4174 | 0.0223 | -20 | 120
Summer | Sunday | 24 | All Temperatures | -0.6565 | 0.0224 | -20 | 120
Winter | Weekday | 1 | All Temperatures | 4.4533 | -0.0637 | -20 | 120
Winter | Weekday | 2 | All Temperatures | 4.4595 | -0.0639 | -20 | 120
Winter | Weekday | 3 | All Temperatures | 4.491 | -0.0661 | -20 | 120
Winter | Weekday | 4 | All Temperatures | 4.5114 | -0.0655 | -20 | 120
Winter | Weekday | 5 | All Temperatures | 4.638 | -0.0654 | -20 | 120
Winter | Weekday | 6 | All Temperatures | 4.9238 | -0.0651 | -20 | 120
Winter | Weekday | 7 | All Temperatures | 4.9963 | -0.0618 | -20 | 120
Winter | Weekday | 8 | All Temperatures | 4.6716 | -0.0537 | -20 | 120
Winter | Weekday | 9 | All Temperatures | 4.4197 | -0.0511 | -20 | 120
Winter | Weekday | 10 | Below 10.12 | 4.1825 | -0.0585 | -20 | 10.12
Winter | Weekday | 10 | Between 10.12 and 17 | 3.6442 | -0.0053 | 10.12 | 17
Winter | Weekday | 10 | Above 17 | 4.4809 | -0.0545 | 17 | 120
Winter | Weekday | 11 | All Temperatures | 4.2555 | -0.0497 | -20 | 120
Winter | Weekday | 12 | Below 13.33 | 4.1453 | -0.0627 | -20 | 13.33
Winter | Weekday | 12 | Between 13.33 and 22 | 3.462 | -0.0114 | 13.33 | 22
Winter | Weekday | 12 | Above 22 | 4.4738 | -0.0574 | 22 | 120
Winter | Weekday | 13 | All Temperatures | 4.0626 | -0.0477 | -20 | 120
Winter | Weekday | 14 | Below 9.6 | 3.9209 | -0.073 | -20 | 9.6
Winter | Weekday | 14 | Between 9.6 and 20.44 | 3.2524 | -0.0034 | 9.6 | 20.44
Winter | Weekday | 14 | Above 20.44 | 4.352 | -0.0572 | 20.44 | 120
Winter | Weekday | 15 | Below 10.6 | 4.0377 | -0.0771 | -20 | 10.6
Winter | Weekday | 15 | Between 10.6 and 21.44 | 3.2735 | -0.005 | 10.6 | 21.44
Winter | Weekday | 15 | Above 21.44 | 4.4259 | -0.0588 | 21.44 | 120
Winter | Weekday | 16 | Below 13 | 4.2944 | -0.0761 | -20 | 13
Winter | Weekday | 16 | Between 13 and 24 | 3.4537 | -0.0114 | 13 | 24
Winter | Weekday | 16 | Above 24 | 4.7951 | -0.0673 | 24 | 120
Winter | Weekday | 17 | Below 11.7 | 4.5401 | -0.0754 | -20 | 11.7
Winter | Weekday | 17 | Between 11.7 and 20.5 | 3.6843 | -0.0022 | 11.7 | 20.5
Winter | Weekday | 17 | Above 20.5 | 5.1518 | -0.0738 | 20.5 | 120
Winter | Weekday | 18 | Below 8.33 | 4.6764 | -0.0714 | -20 | 8.33
Winter | Weekday | 18 | Between 8.33 and 23.69 | 4.3718 | -0.0348 | 8.33 | 23.69
Winter | Weekday | 18 | Above 23.69 | 5.0804 | -0.0647 | 23.69 | 120
Winter | Weekday | 19 | All Temperatures | 4.7642 | -0.056 | -20 | 120
Winter | Weekday | 20 | All Temperatures | 4.7679 | -0.0567 | -20 | 120
Winter | Weekday | 21 | All Temperatures | 5.1121 | -0.0645 | -20 | 120
Winter | Weekday | 22 | All Temperatures | 5.027 | -0.0627 | -20 | 120
Winter | Weekday | 23 | All Temperatures | 4.7073 | -0.0601 | -20 | 120
Winter | Weekday | 24 | All Temperatures | 4.5429 | -0.0621 | -20 | 120
Winter | Saturday | 1 | All Temperatures | 4.7215 | -0.0693 | -20 | 120
Winter | Saturday | 2 | All Temperatures | 4.6841 | -0.0713 | -20 | 120
Winter | Saturday | 3 | All Temperatures | 4.6861 | -0.0727 | -20 | 120
Winter | Saturday | 4 | All Temperatures | 4.7271 | -0.0728 | -20 | 120
Winter | Saturday | 5 | All Temperatures | 4.6311 | -0.0692 | -20 | 120
Winter | Saturday | 6 | All Temperatures | 4.7861 | -0.0692 | -20 | 120
Winter | Saturday | 7 | All Temperatures | 4.8857 | -0.0665 | -20 | 120
Winter | Saturday | 8 | All Temperatures | 4.9957 | -0.0618 | -20 | 120
Winter | Saturday | 9 | Below 43.39 | 4.9338 | -0.0618 | -20 | 43.39
Winter | Saturday | 9 | Above 43.39 | 2.1847 | 0.0016 | 43.39 | 120
Winter | Saturday | 10 | Below 7.01 | 4.8721 | -0.0771 | -20 | 7.01
Winter | Saturday | 10 | Above 7.01 | 4.6868 | -0.0506 | 7.01 | 120
Winter | Saturday | 11 | Below 5.8 | 4.781 | -0.1076 | -20 | 5.8
Winter | Saturday | 11 | Above 5.8 | 4.4277 | -0.0467 | 5.8 | 120
Winter | Saturday | 12 | All Temperatures | 4.4996 | -0.0498 | -20 | 120
Winter | Saturday | 13 | All Temperatures | 4.3434 | -0.0465 | -20 | 120
Winter | Saturday | 14 | Below 15.1 | 4.6938 | -0.0862 | -20 | 15.1
Winter | Saturday | 14 | Above 15.1 | 3.9695 | -0.0382 | 15.1 | 120
Winter | Saturday | 15 | Below 15.03 | 4.6732 | -0.0844 | -20 | 15.03
Winter | Saturday | 15 | Above 15.03 | 4.0223 | -0.0411 | 15.03 | 120
Winter | Saturday | 16 | All Temperatures | 4.5274 | -0.0514 | -20 | 120
Winter | Saturday | 17 | All Temperatures | 4.8123 | -0.0576 | -20 | 120
Winter | Saturday | 18 | All Temperatures | 4.9402 | -0.062 | -20 | 120
Winter | Saturday | 19 | All Temperatures | 4.9815 | -0.0663 | -20 | 120
Winter | Saturday | 20 | All Temperatures | 4.9341 | -0.0653 | -20 | 120
Winter | Saturday | 21 | All Temperatures | 4.8159 | -0.0643 | -20 | 120
Winter | Saturday | 22 | All Temperatures | 4.8081 | -0.0658 | -20 | 120
Winter | Saturday | 23 | Below 16.4 | 4.792 | -0.0838 | -20 | 16.4
Winter | Saturday | 23 | Above 16.4 | 4.2984 | -0.0537 | 16.4 | 120
Winter | Saturday | 24 | All Temperatures | 4.5212 | -0.0624 | -20 | 120
Winter | Sunday | 1 | All Temperatures | 4.5189 | -0.0645 | -20 | 120
Winter | Sunday | 2 | Below 41.01 | 4.5699 | -0.0679 | -20 | 41.01
Winter | Sunday | 2 | Above 41.01 | 3.3146 | -0.0373 | 41.01 | 120
Winter | Sunday | 3 | All Temperatures | 4.5238 | -0.0655 | -20 | 120
Winter | Sunday | 4 | All Temperatures | 4.4917 | -0.0649 | -20 | 120
Winter | Sunday | 5 | All Temperatures | 4.4526 | -0.0629 | -20 | 120
Winter | Sunday | 6 | All Temperatures | 4.5701 | -0.065 | -20 | 120
Winter | Sunday | 7 | All Temperatures | 4.6393 | -0.0622 | -20 | 120
Winter | Sunday | 8 | All Temperatures | 4.9039 | -0.064 | -20 | 120
Winter | Sunday | 9 | Below 44.84 | 5.0101 | -0.0641 | -20 | 44.84
Winter | Sunday | 9 | Above 44.84 | 2.1622 | -0.0006 | 44.84 | 120
Winter | Sunday | 10 | Below 15.06 | 4.966 | -0.0791 | -20 | 15.06
Winter | Sunday | 10 | Above 15.06 | 4.4437 | -0.0444 | 15.06 | 120
Winter | Sunday | 11 | Below 17.95 | 5.0557 | -0.0849 | -20 | 17.95
Winter | Sunday | 11 | Above 17.95 | 4.2595 | -0.0406 | 17.95 | 120
Winter | Sunday | 12 | Below 14.59 | 5.1817 | -0.1075 | -20 | 14.59
Winter | Sunday | 12 | Above 14.59 | 4.2143 | -0.0412 | 14.59 | 120
Winter | Sunday | 13 | Below 15.54 | 5.4195 | -0.1274 | -20 | 15.54
Winter | Sunday | 13 | Above 15.54 | 4.0153 | -0.0371 | 15.54 | 120
Winter | Sunday | 14 | Below 14 | 5.5114 | -0.1487 | -20 | 14
Winter | Sunday | 14 | Above 14 | 3.976 | -0.0391 | 14 | 120
Winter | Sunday | 15 | Below 12.08 | 6.2475 | -0.2359 | -20 | 12.08
Winter | Sunday | 15 | Above 12.08 | 3.8101 | -0.034 | 12.08 | 120
Winter | Sunday | 16 | Below 12.1 | 6.1641 | -0.238 | -20 | 12.1
Winter | Sunday | 16 | Above 12.1 | 3.6485 | -0.0302 | 12.1 | 120
Winter | Sunday | 17 | Below 10.02 | 6.9544 | -0.3199 | -20 | 10.02
Winter | Sunday | 17 | Above 10.02 | 4.1789 | -0.0429 | 10.02 | 120
Winter | Sunday | 18 | Below 15.02 | 5.6477 | -0.1372 | -20 | 15.02
Winter | Sunday | 18 | Above 15.02 | 4.1947 | -0.0404 | 15.02 | 120
Winter | Sunday | 19 | All Temperatures | 4.5516 | -0.049 | -20 | 120
Winter | Sunday | 20 | All Temperatures | 4.6202 | -0.0514 | -20 | 120
Winter | Sunday | 21 | All Temperatures | 4.7547 | -0.0558 | -20 | 120
Winter | Sunday | 22 | All Temperatures | 4.7767 | -0.0609 | -20 | 120
Winter | Sunday | 23 | All Temperatures | 4.7029 | -0.0631 | -20 | 120
Winter | Sunday | 24 | All Temperatures | 4.6039 | -0.067 | -20 | 120
Shoulder | Weekday | 1 | Below 52.71 | 4.3031 | -0.0691 | -20 | 52.71
Shoulder | Weekday | 1 | Above 52.71 | 0.7222 | -0.0012 | 52.71 | 120
Shoulder | Weekday | 2 | Below 49.99 | 4.3852 | -0.0728 | -20 | 49.99
Shoulder | Weekday | 2 | Above 49.99 | 1.3784 | -0.0127 | 49.99 | 120
Shoulder | Weekday | 3 | Below 49.5 | 4.5867 | -0.0781 | -20 | 49.5
Shoulder | Weekday | 3 | Above 49.5 | 1.2805 | -0.0113 | 49.5 | 120
Shoulder | Weekday | 4 | Below 51.1 | 4.5124 | -0.0744 | -20 | 51.1
Shoulder | Weekday | 4 | Above 51.1 | 1.0399 | -0.0064 | 51.1 | 120
Shoulder | Weekday | 5 | Below 49.95 | 4.8352 | -0.0789 | -20 | 49.95
Shoulder | Weekday | 5 | Above 49.95 | 1.2367 | -0.0069 | 49.95 | 120
Shoulder | Weekday | 6 | Below 32.33 | 5.6954 | -0.0994 | -20 | 32.33
Shoulder | Weekday | 6 | Between 32.33 and 52.39 | 4.4687 | -0.0615 | 32.33 | 52.39
Shoulder | Weekday | 6 | Above 52.39 | 1.518 | -0.0052 | 52.39 | 120
Shoulder | Weekday | 7 | Below 39.53 | 5.4668 | -0.0826 | -20 | 39.53
Shoulder | Weekday | 7 | Between 39.53 and 57.2 | 4.3425 | -0.0542 | 39.53 | 57.2
Shoulder | Weekday | 7 | Above 57.2 | 1.8626 | -0.0108 | 57.2 | 120
Shoulder | Weekday | 8 | Below 60.83 | 4.6804 | -0.0603 | -20 | 60.83
Shoulder | Weekday | 8 | Above 60.83 | 1.2968 | -0.0046 | 60.83 | 120
Shoulder | Weekday | 9 | Below 50.81 | 4.5055 | -0.0588 | -20 | 50.81
Shoulder | Weekday | 9 | Between 50.81 and 66.53 | 3.5536 | -0.04 | 50.81 | 66.53
Shoulder | Weekday | 9 | Above 66.53 | 0.8668 | 0.0004 | 66.53 | 120
Shoulder | Weekday | 10 | Below 53.28 | 4.2184 | -0.054 | -20 | 53.28
Shoulder | Weekday | 10 | Between 53.28 and 68.72 | 3.0964 | -0.033 | 53.28 | 68.72
Shoulder | Weekday | 10 | Above 68.72 | 0.8878 | -0.0008 | 68.72 | 120
Shoulder | Weekday | 11 | Below 56.19 | 4.1339 | -0.0533 | -20 | 56.19
Shoulder | Weekday | 11 | Between 56.19 and 70.33 | 2.4751 | -0.0238 | 56.19 | 70.33
Shoulder | Weekday | 11 | Above 70.33 | 0.6709 | 0.0019 | 70.33 | 120
Shoulder | Weekday | 12 | Below 61.64 | 3.8915 | -0.0489 | -20 | 61.64
Shoulder | Weekday | 12 | Above 61.64 | 1.1501 | -0.0044 | 61.64 | 120
Shoulder | Weekday | 13 | Below 49.56 | 4.0727 | -0.055 | -20 | 49.56
Shoulder | Weekday | 13 | Between 49.56 and 62.86 | 3.272 | -0.0388 | 49.56 | 62.86
Shoulder | Weekday | 13 | Above 62.86 | 1.1177 | -0.0046 | 62.86 | 120
Shoulder | Weekday | 14 | Below 49.56 | 4.1887 | -0.0587 | -20 | 49.56
Shoulder | Weekday | 14 | Between 49.56 and 65 | 2.9327 | -0.0334 | 49.56 | 65
Shoulder | Weekday | 14 | Above 65 | 0.6283 | 0.0021 | 65 | 120
Shoulder | Weekday | 15 | Below 51.25 | 4.5001 | -0.0651 | -20 | 51.25
Shoulder | Weekday | 15 | Between 51.25 and 64.67 | 2.5448 | -0.027 | 51.25 | 64.67
Shoulder | Weekday | 15 | Above 64.67 | 0.7739 | 0.0004 | 64.67 | 120
Shoulder | Weekday | 16 | Below 46.78 | 4.6914 | -0.0707 | -20 | 46.78
Shoulder | Weekday | 16 | Between 46.78 and 64 | 2.8626 | -0.0316 | 46.78 | 64
Shoulder | Weekday | 16 | Above 64 | 0.4124 | 0.0067 | 64 | 120
Shoulder | Weekday | 17 | Below 39.16 | 5.4358 | -0.0911 | -20 | 39.16
Shoulder | Weekday | 17 | Between 39.16 and 59.59 | 3.67 | -0.046 | 39.16 | 59.59
Shoulder | Weekday | 17 | Above 59.59 | 0.5217 | 0.0068 | 59.59 | 120
Shoulder | Weekday | 18 | Below 43.77 | 5.2293 | -0.0795 | -20 | 43.77
Shoulder | Weekday | 18 | Between 43.77 and 56.95 | 4.2334 | -0.0568 | 43.77 | 56.95
Shoulder | Weekday | 18 | Above 56.95 | 0.7603 | 0.0042 | 56.95 | 120
Shoulder | Weekday | 19 | Below 54.64 | 4.8232 | -0.0684 | -20 | 54.64
Shoulder | Weekday | 19 | Above 54.64 | 0.9098 | 0.0032 | 54.64 | 120
Shoulder | Weekday | 20 | Below 55.43 | 4.5346 | -0.0607 | -20 | 55.43
Shoulder | Weekday | 20 | Above 55.43 | 0.7218 | 0.0081 | 55.43 | 120
Shoulder | Weekday | 21 | Below 54.63 | 4.857 | -0.0667 | -20 | 54.63
Shoulder | Weekday | 21 | Above 54.63 | 0.738 | 0.0087 | 54.63 | 120
Shoulder | Weekday | 22 | Below 52.82 | 4.9218 | -0.0708 | -20 | 52.82
Shoulder | Weekday | 22 | Above 52.82 | 1.1572 | 0.0005 | 52.82 | 120
Shoulder | Weekday | 23 | Below 51.68 | 4.6403 | -0.0695 | -20 | 51.68
Shoulder | Weekday | 23 | Above 51.68 | 1.4647 | -0.0081 | 51.68 | 120
Shoulder | Weekday | 24 | Below 46.63 | 4.49 | -0.0716 | -20 | 46.63
Shoulder | Weekday | 24 | Between 46.63 and 55.84 | 3.1692 | -0.0433 | 46.63 | 55.84
Shoulder | Weekday | 24 | Above 55.84 | 0.7144 | 0.0007 | 55.84 | 120
Shoulder | Saturday | 1 | Below 46.1 | 4.568 | -0.0763 | -20 | 46.1
Shoulder | Saturday | 1 | Above 46.1 | 2.0184 | -0.021 | 46.1 | 120
Shoulder | Saturday | 2 | Below 41.62 | 5.0829 | -0.0938 | -20 | 41.62
Shoulder | Saturday | 2 | Above 41.62 | 2.2925 | -0.0268 | 41.62 | 120
Shoulder | Saturday | 3 | Below 40.8 | 5.068 | -0.0944 | -20 | 40.8
Shoulder | Saturday | 3 | Above 40.8 | 2.3918 | -0.0288 | 40.8 | 120
Shoulder | Saturday | 4 | Below 39.02 | 5.1077 | -0.097 | -20 | 39.02
Shoulder | Saturday | 4 | Above 39.02 | 2.6127 | -0.0331 | 39.02 | 120
Shoulder | Saturday | 5 | Below 38.12 | 5.3126 | -0.1008 | -20 | 38.12
Shoulder | Saturday | 5 | Above 38.12 | 2.8451 | -0.036 | 38.12 | 120
Shoulder | Saturday | 6 | All Temperatures | 4.0273 | -0.0556 | -20 | 120
Shoulder | Saturday | 7 | All Temperatures | 4.2555 | -0.0553 | -20 | 120
Shoulder | Saturday | 8 | All Temperatures | 4.4495 | -0.0541 | -20 | 120
Shoulder | Saturday | 9 | All Temperatures | 4.1202 | -0.0444 | -20 | 120
Shoulder | Saturday | 10 | Below 50.98 | 4.6025 | -0.0584 | -20 | 50.98
Shoulder | Saturday | 10 | Above 50.98 | 2.6051 | -0.0192 | 50.98 | 120
Shoulder | Saturday | 11 | Below 49.06 | 5.0225 | -0.0698 | -20 | 49.06
Shoulder | Saturday | 11 | Above 49.06 | 2.5525 | -0.0195 | 49.06 | 120
Shoulder | Saturday | 12 | Below 47.95 | 4.9451 | -0.0709 | -20 | 47.95
Shoulder | Saturday | 12 | Above 47.95 | 2.4292 | -0.0184 | 47.95 | 120
Shoulder | Saturday | 13 | Below 46.97 | 4.8315 | -0.0703 | -20 | 46.97
Shoulder | Saturday | 13 | Above 46.97 | 2.4519 | -0.0197 | 46.97 | 120
Shoulder | Saturday | 14 | Below 47.05 | 4.1551 | -0.056 | -20 | 47.05
Shoulder | Saturday | 14 | Above 47.05 | 2.5717 | -0.0224 | 47.05 | 120
Shoulder | Saturday | 15 | Below 43.77 | 5.1181 | -0.0804 | -20 | 43.77
Shoulder | Saturday | 15 | Above 43.77 | 2.518 | -0.021 | 43.77 | 120
Shoulder | Saturday | 16 | Below 62.59 | 3.7506 | -0.0435 | -20 | 62.59
Shoulder | Saturday | 16 | Above 62.59 | 0.947 | 0.0013 | 62.59 | 120
Shoulder | Saturday | 17 | Below 52 | 3.858 | -0.047 | -20 | 52
Shoulder | Saturday | 17 | Above 52 | 2.4912 | -0.0207 | 52 | 120
Shoulder | Saturday | 18 | Below 49.95 | 4.3613 | -0.0582 | -20 | 49.95
Shoulder | Saturday | 18 | Above 49.95 | 2.5679 | -0.0223 | 49.95 | 120
Shoulder | Saturday | 19 | Below 47.95 | 4.5749 | -0.0635 | -20 | 47.95
Shoulder | Saturday | 19 | Above 47.95 | 2.6873 | -0.0242 | 47.95 | 120
Shoulder | Saturday | 20 | Below 49 | 4.6524 | -0.0657 | -20 | 49
Shoulder | Saturday | 20 | Above 49 | 2.2639 | -0.017 | 49 | 120
Shoulder | Saturday | 21 | Below 51.98 | 4.367 | -0.0594 | -20 | 51.98
Shoulder | Saturday | 21 | Above 51.98 | 1.6169 | -0.0065 | 51.98 | 120
Shoulder | Saturday | 22 | Below 50.99 | 4.4442 | -0.0633 | -20 | 50.99
Shoulder | Saturday | 22 | Above 50.99 | 1.3766 | -0.0032 | 50.99 | 120
Shoulder | Saturday | 23 | Below 48.96 | 4.6392 | -0.071 | -20 | 48.96
Shoulder | Saturday | 23 | Above 48.96 | 1.5978 | -0.0088 | 48.96 | 120
Shoulder | Saturday | 24 | Below 42.64 | 5.7228 | -0.1058 | -20 | 42.64
Shoulder | Saturday | 24 | Above 42.64 | 1.9694 | -0.0177 | 42.64 | 120
Shoulder | Sunday | 1 | Below 49.3 | 4.7742 | -0.0812 | -20 | 49.3
Shoulder | Sunday | 1 | Above 49.3 | 0.675 | 0.002 | 49.3 | 120
Shoulder | Sunday | 2 | Below 48.56 | 4.7553 | -0.0823 | -20 | 48.56
Shoulder | Sunday | 2 | Above 48.56 | 1.1608 | -0.0083 | 48.56 | 120
Shoulder | Sunday | 3 | Below 53.24 | 4.3021 | -0.0701 | -20 | 53.24
Shoulder | Sunday | 3 | Above 53.24 | 0.6197 | -0.001 | 53.24 | 120
Shoulder | Sunday | 4 | Below 49.26 | 4.3882 | -0.0731 | -20 | 49.26
Shoulder | Sunday | 4 | Above 49.26 | 1.4074 | -0.0126 | 49.26 | 120
Shoulder | Sunday | 5 | Below 52.1 | 4.3019 | -0.0695 | -20 | 52.1
Shoulder | Sunday | 5 | Above 52.1 | 0.8342 | -0.003 | 52.1 | 120
Shoulder | Sunday | 6 | All Temperatures | 3.8463 | -0.0547 | -20 | 120
Shoulder | Sunday | 7 | All Temperatures | 3.9409 | -0.0511 | -20 | 120
Shoulder | Sunday | 8 | All Temperatures | 4.0952 | -0.0473 | -20 | 120
Shoulder | Sunday | 9 | Below 65.06 | 4.4171 | -0.0506 | -20 | 65.06
Shoulder | Sunday | 9 | Above 65.06 | 0.2565 | 0.0133 | 65.06 | 120
Shoulder | Sunday | 10 | All Temperatures | 4.0621 | -0.0423 | -20 | 120
Shoulder | Sunday | 11 | Below 46.66 | 3.539 | -0.0282 | -20 | 46.66
Shoulder | Sunday | 11 | Between 46.66 and 66.74 | 4.9476 | -0.0583 | 46.66 | 66.74
Shoulder | Sunday | 11 | Above 66.74 | 0.6572 | 0.0059 | 66.74 | 120
Shoulder | Sunday | 12 | All Temperatures | 3.9129 | -0.0394 | -20 | 120
Shoulder | Sunday | 13 | Below 69.84 | 3.7967 | -0.0393 | -20 | 69.84
Shoulder | Sunday | 13 | Above 69.84 | 1.2879 | -0.0034 | 69.84 | 120
Shoulder | Sunday | 14 | Below 45.01 | 4.1526 | -0.0508 | -20 | 45.01
Shoulder | Sunday | 14 | Between 45.01 and 73.17 | 3.3801 | -0.0336 | 45.01 | 73.17
Shoulder | Sunday | 14 | Above 73.17 | -0.0117 | 0.0127 | 73.17 | 120
Shoulder | Sunday | 15 | Below 50.72 | 4.4344 | -0.0587 | -20 | 50.72
Shoulder | Sunday | 15 | Above 50.72 | 2.489 | -0.0203 | 50.72 | 120
Shoulder | Sunday | 16 | Below 43.35 | 4.4569 | -0.0615 | -20 | 43.35
Shoulder | Sunday | 16 | Between 43.35 and 68.2 | 3.2446 | -0.0335 | 43.35 | 68.2
Shoulder | Sunday | 16 | Above 68.2 | 0.5613 | 0.0058 | 68.2 | 120
Shoulder | Sunday | 17 | Below 53.66 | 4.3592 | -0.0576 | -20 | 53.66
Shoulder | Sunday | 17 | Above 53.66 | 1.9828 | -0.0134 | 53.66 | 120
Shoulder | Sunday | 18 | Below 39.49 | 5.8594 | -0.0985 | -20 | 39.49
Shoulder | Sunday | 18 | Between 39.49 and 63.5 | 3.5766 | -0.0407 | 39.49 | 63.5
Shoulder | Sunday | 18 | Above 63.5 | 0.8505 | 0.0023 | 63.5 | 120
Shoulder | Sunday | 19 | Below 54.57 | 4.8365 | -0.0677 | -20 | 54.57
Shoulder | Sunday | 19 | Above 54.57 | 1.4002 | -0.0047 | 54.57 | 120
Shoulder | Sunday | 20 | Below 56.33 | 4.5567 | -0.0592 | -20 | 56.33
Shoulder | Sunday | 20 | Above 56.33 | 1.241 | -0.0003 | 56.33 | 120
Shoulder | Sunday | 21 | Below 56.67 | 4.8346 | -0.0658 | -20 | 56.67
Shoulder | Sunday | 21 | Above 56.67 | 0.5265 | 0.0102 | 56.67 | 120
Shoulder | Sunday | 22 | Below 53.96 | 4.4995 | -0.063 | -20 | 53.96
Shoulder | Sunday | 22 | Above 53.96 | 0.7378 | 0.0067 | 53.96 | 120
Shoulder | Sunday | 23 | Below 54 | 4.2497 | -0.0617 | -20 | 54
Shoulder | Sunday | 23 | Above 54 | 0.7936 | 0.0023 | 54 | 120
Shoulder | Sunday | 24 | Below 53.47 | 4.327 | -0.0679 | -20 | 53.47
Shoulder | Sunday | 24 | Above 53.47 | 0.2863 | 0.0077 | 53.47 | 120

## TOU
Profile:TOU |  | Weather Response Function
(3) Compute the profile
(1) For each hour of each |  |  | (2) Select the | kW index value, y, as
day to be profiled, |  |  | temperature, x, for | y = mx + b where |  | Machine Readable
identify the: |  |  | the hour within the | b | m | Temperature Ranges
Season | DayType | Hour | Temperature Range | Constant | Coefficient | Low-End | High-End
FALL | SATURDAY | 1 | Below 54.93 | 1.3343 | -0.01217 | -20 | 54.93
FALL | SATURDAY | 1 | Above 54.93 | -0.11873 | 0.01428 | 54.93 | 120
FALL | SATURDAY | 2 | Between 0 and 53.92 | 1.5667 | -0.0185 | 0 | 53.92
FALL | SATURDAY | 2 | Above 53.92 | -1.2273 | 0.03332 | 53.92 | 120
FALL | SATURDAY | 3 | Between 0 and 53.77 | 1.3825 | -0.01465 | 0 | 53.77
FALL | SATURDAY | 3 | Above 53.77 | -0.21182 | 0.015 | 53.77 | 120
FALL | SATURDAY | 4 | Between 0 and 52.92 | 1.347 | -0.01484 | 0 | 52.92
FALL | SATURDAY | 4 | Above 52.92 | -0.10611 | 0.01262 | 52.92 | 120
FALL | SATURDAY | 5 | Between 0 and 44.15 | 2.0854 | -0.03134 | 0 | 44.15
FALL | SATURDAY | 5 | Above 44.15 | 0.64349 | 0.00132 | 44.15 | 120
FALL | SATURDAY | 6 | Between 0 and 43.15 | 2.5781 | -0.0414 | 0 | 43.15
FALL | SATURDAY | 6 | Above 43.15 | 0.77709 | 0.00034 | 43.15 | 120
FALL | SATURDAY | 7 | All Temperatures | 1.2776 | -0.00715 | 0 | 120
FALL | SATURDAY | 8 | Between 0 and 53.98 | 1.6409 | -0.01338 | 0 | 53.98
FALL | SATURDAY | 8 | Above 53.98 | -0.066012 | 0.01824 | 53.98 | 120
FALL | SATURDAY | 9 | Between 0 and 56.59 | 1.8386 | -0.01197 | 0 | 56.59
FALL | SATURDAY | 9 | Above 56.59 | -0.051471 | 0.02143 | 56.59 | 120
FALL | SATURDAY | 10 | Between 0 and 58.8 | 1.5886 | -0.00697 | 0 | 58.8
FALL | SATURDAY | 10 | Above 58.8 | -0.55767 | 0.02953 | 58.8 | 120
FALL | SATURDAY | 11 | Between 0 and 61.93 | 1.4373 | -0.00448 | 0 | 61.93
FALL | SATURDAY | 11 | Above 61.93 | -0.26774 | 0.02305 | 61.93 | 120
FALL | SATURDAY | 12 | Between 0 and 63.56 | 1.8273 | -0.01282 | 0 | 63.56
FALL | SATURDAY | 12 | Above 63.56 | -2.1851 | 0.05031 | 63.56 | 120
FALL | SATURDAY | 13 | Between 0 and 64.56 | 2.082 | -0.01697 | 0 | 64.56
FALL | SATURDAY | 13 | Above 64.56 | -4.069 | 0.07831 | 64.56 | 120
FALL | SATURDAY | 14 | Between 0 and 65.56 | 1.9775 | -0.01481 | 0 | 65.56
FALL | SATURDAY | 14 | Above 65.56 | -4.0446 | 0.07705 | 65.56 | 120
FALL | SATURDAY | 15 | Between 0 and 65.56 | 2.1256 | -0.0177 | 0 | 65.56
FALL | SATURDAY | 15 | Above 65.56 | -2.7302 | 0.05637 | 65.56 | 120
FALL | SATURDAY | 16 | All Temperatures | 0.88206 | 0.00678 | 0 | 120
FALL | SATURDAY | 17 | All Temperatures | 1.2706 | 0.00203 | 0 | 120
FALL | SATURDAY | 18 | Between 0 and 53.59 | 4.6529 | -0.06238 | 0 | 53.59
FALL | SATURDAY | 18 | Above 53.59 | 1.0045 | 0.0057 | 53.59 | 120
FALL | SATURDAY | 19 | Between 0 and 51.2 | 3.9906 | -0.04976 | 0 | 51.2
FALL | SATURDAY | 19 | Above 51.2 | 1.74 | -0.0058 | 51.2 | 120
FALL | SATURDAY | 20 | Between 0 and 50.97 | 2.8136 | -0.02779 | 0 | 50.97
FALL | SATURDAY | 20 | Above 50.97 | 1.283 | 0.00224 | 50.97 | 120
FALL | SATURDAY | 21 | Between 0 and 54.74 | 2.1552 | -0.01732 | 0 | 54.74
FALL | SATURDAY | 21 | Above 54.74 | 0.0073027 | 0.02192 | 54.74 | 120
FALL | SATURDAY | 22 | Between 0 and 56.64 | 1.7844 | -0.01118 | 0 | 56.64
FALL | SATURDAY | 22 | Above 56.64 | 0.044439 | 0.01954 | 56.64 | 120
FALL | SATURDAY | 23 | Between 0 and 55.64 | 1.8404 | -0.01508 | 0 | 55.64
FALL | SATURDAY | 23 | Above 55.64 | 0.033831 | 0.01739 | 55.64 | 120
FALL | SATURDAY | 24 | Between 0 and 46.08 | 2.0922 | -0.02494 | 0 | 46.08
FALL | SATURDAY | 24 | Above 46.08 | 0.89128 | 0.00112 | 46.08 | 120
FALL | SUNDAY | 1 | Between 0 and 59.25 | 1.4855 | -0.01544 | 0 | 59.25
FALL | SUNDAY | 1 | Above 59.25 | -2.7838 | 0.05662 | 59.25 | 120
FALL | SUNDAY | 2 | Between 0 and 60.9 | 1.2373 | -0.01007 | 0 | 60.9
FALL | SUNDAY | 2 | Above 60.9 | -13.0095 | 0.22386 | 60.9 | 120
FALL | SUNDAY | 3 | Between 0 and 59.59 | 1.6276 | -0.01967 | 0 | 59.59
FALL | SUNDAY | 3 | Above 59.59 | -16.5486 | 0.28535 | 59.59 | 120
FALL | SUNDAY | 4 | Between 0 and 56.26 | 1.2946 | -0.01274 | 0 | 56.26
FALL | SUNDAY | 4 | Above 56.26 | -0.79553 | 0.02441 | 56.26 | 120
FALL | SUNDAY | 5 | Between 0 and 56.46 | 1.329 | -0.01361 | 0 | 56.46
FALL | SUNDAY | 5 | Above 56.46 | -1.2811 | 0.03262 | 56.46 | 120
FALL | SUNDAY | 6 | Between 0 and 57.31 | 1.5671 | -0.01791 | 0 | 57.31
FALL | SUNDAY | 6 | Above 57.31 | -3.3422 | 0.06775 | 57.31 | 120
FALL | SUNDAY | 7 | All Temperatures | 1.2671 | -0.0082 | 0 | 120
FALL | SUNDAY | 8 | Between 0 and 42.64 | 2.2782 | -0.02811 | 0 | 42.64
FALL | SUNDAY | 8 | Above 42.64 | 1.3252 | -0.00576 | 42.64 | 120
FALL | SUNDAY | 9 | All Temperatures | 1.8195 | -0.00877 | 0 | 120
FALL | SUNDAY | 10 | All Temperatures | 1.9388 | -0.01244 | 0 | 120
FALL | SUNDAY | 11 | All Temperatures | 1.5462 | -0.00683 | 0 | 120
FALL | SUNDAY | 12 | All Temperatures | 1.7984 | -0.01084 | 0 | 120
FALL | SUNDAY | 13 | All Temperatures | 1.8797 | -0.0102 | 0 | 120
FALL | SUNDAY | 14 | All Temperatures | 1.8458 | -0.00992 | 0 | 120
FALL | SUNDAY | 15 | Between 0 and 72.13 | 1.6736 | -0.00746 | 0 | 72.13
FALL | SUNDAY | 15 | Above 72.13 | -2.7884 | 0.0544 | 72.13 | 120
FALL | SUNDAY | 16 | All Temperatures | 1.6317 | -0.00627 | 0 | 120
FALL | SUNDAY | 17 | All Temperatures | 1.7435 | -0.00732 | 0 | 120
FALL | SUNDAY | 18 | Between 0 and 54.2 | 2.4868 | -0.02126 | 0 | 54.2
FALL | SUNDAY | 18 | Above 54.2 | 1.3899 | -0.00102 | 54.2 | 120
FALL | SUNDAY | 19 | Between 0 and 53.59 | 2.469 | -0.01847 | 0 | 53.59
FALL | SUNDAY | 19 | Above 53.59 | 1.6513 | -0.00321 | 53.59 | 120
FALL | SUNDAY | 20 | All Temperatures | 1.8538 | -0.00469 | 0 | 120
FALL | SUNDAY | 21 | Between 0 and 65.07 | 2.054 | -0.01316 | 0 | 65.07
FALL | SUNDAY | 21 | Above 65.07 | -5.2789 | 0.09954 | 65.07 | 120
FALL | SUNDAY | 22 | Between 0 and 63.72 | 1.9678 | -0.01351 | 0 | 63.72
FALL | SUNDAY | 22 | Above 63.72 | -7.8109 | 0.13995 | 63.72 | 120
FALL | SUNDAY | 23 | Between 0 and 61.41 | 1.6192 | -0.01132 | 0 | 61.41
FALL | SUNDAY | 23 | Above 61.41 | -2.86 | 0.06162 | 61.41 | 120
FALL | SUNDAY | 24 | Between 0 and 45.08 | 2.154 | -0.02893 | 0 | 45.08
FALL | SUNDAY | 24 | Above 45.08 | 0.96387 | -0.00253 | 45.08 | 120
FALL | WEEKDAY | 1 | Between 0 and 44.97 | 2.0657 | -0.03046 | 0 | 44.97
FALL | WEEKDAY | 1 | Between 44.97 and 62.67 | 0.76074 | -0.00144 | 44.97 | 62.67
FALL | WEEKDAY | 1 | Above 62.67 | -4.0694 | 0.07563 | 62.67 | 120
FALL | WEEKDAY | 2 | Between 0 and 44.52 | 1.9023 | -0.02716 | 0 | 44.52
FALL | WEEKDAY | 2 | Between 44.52 and 62.67 | 0.79898 | -0.00238 | 44.52 | 62.67
FALL | WEEKDAY | 2 | Above 62.67 | -20.3253 | 0.33468 | 62.67 | 120
FALL | WEEKDAY | 3 | Between 0 and 43.97 | 1.7411 | -0.0241 | 0 | 43.97
FALL | WEEKDAY | 3 | Between 43.97 and 61.67 | 0.76105 | -0.00181 | 43.97 | 61.67
FALL | WEEKDAY | 3 | Above 61.67 | -2.1166 | 0.04485 | 61.67 | 120
FALL | WEEKDAY | 4 | Between 0 and 43.25 | 2.0042 | -0.03077 | 0 | 43.25
FALL | WEEKDAY | 4 | Above 43.25 | 0.72977 | -0.0013 | 43.25 | 120
FALL | WEEKDAY | 5 | Between 0 and 43.85 | 1.7902 | -0.02436 | 0 | 43.85
FALL | WEEKDAY | 5 | Between 43.85 and 60.67 | 0.75882 | -0.00084 | 43.85 | 60.67
FALL | WEEKDAY | 5 | Above 60.67 | -5.4188 | 0.10098 | 60.67 | 120
FALL | WEEKDAY | 6 | Between 0 and 42.25 | 2.4281 | -0.03751 | 0 | 42.25
FALL | WEEKDAY | 6 | Above 42.25 | 0.87602 | -0.00077 | 42.25 | 120
FALL | WEEKDAY | 7 | Between 0 and 42.67 | 2.3251 | -0.03133 | 0 | 42.67
FALL | WEEKDAY | 7 | Above 42.67 | 0.98009 | 0.00019 | 42.67 | 120
FALL | WEEKDAY | 8 | Between 0 and 44.18 | 2.2448 | -0.02736 | 0 | 44.18
FALL | WEEKDAY | 8 | Above 44.18 | 1.0652 | -0.00066 | 44.18 | 120
FALL | WEEKDAY | 9 | Between 0 and 46.82 | 2.0235 | -0.0218 | 0 | 46.82
FALL | WEEKDAY | 9 | Between 46.82 and 64.52 | 1.0576 | -0.00117 | 46.82 | 64.52
FALL | WEEKDAY | 9 | Above 64.52 | -2.6932 | 0.05696 | 64.52 | 120
FALL | WEEKDAY | 10 | Between 0 and 50.64 | 1.7608 | -0.01572 | 0 | 50.64
FALL | WEEKDAY | 10 | Between 50.64 and 67.95 | 1.0291 | -0.00127 | 50.64 | 67.95
FALL | WEEKDAY | 10 | Above 67.95 | -43.8375 | 0.65901 | 67.95 | 120
FALL | WEEKDAY | 11 | Between 0 and 53.07 | 1.6474 | -0.01285 | 0 | 53.07
FALL | WEEKDAY | 11 | Between 53.07 and 68.75 | 1.0552 | -0.00169 | 53.07 | 68.75
FALL | WEEKDAY | 11 | Above 68.75 | -2.1646 | 0.04514 | 68.75 | 120
FALL | WEEKDAY | 12 | Between 0 and 50.03 | 1.0968 | -0.00069 | 0 | 50.03
FALL | WEEKDAY | 12 | Between 50.03 and 55.61 | 2.5037 | -0.02881 | 50.03 | 55.61
FALL | WEEKDAY | 12 | Above 55.61 | 0.61751 | 0.00511 | 55.61 | 120
FALL | WEEKDAY | 13 | Between 0 and 71.41 | 1.185 | -0.0043 | 0 | 71.41
FALL | WEEKDAY | 13 | Above 71.41 | -1.3829 | 0.03166 | 71.41 | 120
FALL | WEEKDAY | 14 | Between 0 and 74.13 | 1.0817 | -0.00301 | 0 | 74.13
FALL | WEEKDAY | 14 | Above 74.13 | -8.8845 | 0.13143 | 74.13 | 120
FALL | WEEKDAY | 15 | Between 0 and 45.44 | 2.2645 | -0.02791 | 0 | 45.44
FALL | WEEKDAY | 15 | Between 45.44 and 74.13 | 1.1289 | -0.00292 | 45.44 | 74.13
FALL | WEEKDAY | 15 | Above 74.13 | -8.6772 | 0.12936 | 74.13 | 120
FALL | WEEKDAY | 16 | Between 0 and 60.36 | 1.5144 | -0.00787 | 0 | 60.36
FALL | WEEKDAY | 16 | Between 60.36 and 75.28 | 1.0732 | -0.00056 | 60.36 | 75.28
FALL | WEEKDAY | 16 | Above 75.28 | -9.5901 | 0.14109 | 75.28 | 120
FALL | WEEKDAY | 17 | Between 0 and 57.52 | 2.1753 | -0.01696 | 0 | 57.52
FALL | WEEKDAY | 17 | Between 57.52 and 74.64 | 1.5281 | -0.00571 | 57.52 | 74.64
FALL | WEEKDAY | 17 | Above 74.64 | -8.2645 | 0.12549 | 74.64 | 120
FALL | WEEKDAY | 18 | Between 0 and 55.34 | 2.887 | -0.02749 | 0 | 55.34
FALL | WEEKDAY | 18 | Between 55.34 and 73.64 | 1.9323 | -0.01024 | 55.34 | 73.64
FALL | WEEKDAY | 18 | Above 73.64 | -6.7976 | 0.10831 | 73.64 | 120
FALL | WEEKDAY | 19 | Between 0 and 52.93 | 3.1341 | -0.03084 | 0 | 52.93
FALL | WEEKDAY | 19 | Above 52.93 | 1.9039 | -0.0076 | 52.93 | 120
FALL | WEEKDAY | 20 | Between 0 and 51.07 | 2.6497 | -0.02255 | 0 | 51.07
FALL | WEEKDAY | 20 | Between 51.07 and 67.33 | 1.6243 | -0.00247 | 51.07 | 67.33
FALL | WEEKDAY | 20 | Above 67.33 | -2.8759 | 0.06437 | 67.33 | 120
FALL | WEEKDAY | 21 | Between 0 and 50.2 | 2.7339 | -0.02743 | 0 | 50.2
FALL | WEEKDAY | 21 | Between 50.2 and 66.97 | 1.3706 | -0.00027 | 50.2 | 66.97
FALL | WEEKDAY | 21 | Above 66.97 | -8.3665 | 0.14513 | 66.97 | 120
FALL | WEEKDAY | 22 | Between 0 and 48.31 | 2.7578 | -0.02942 | 0 | 48.31
FALL | WEEKDAY | 22 | Between 48.31 and 65.52 | 1.5741 | -0.00492 | 48.31 | 65.52
FALL | WEEKDAY | 22 | Above 65.52 | -13.9604 | 0.23216 | 65.52 | 120
FALL | WEEKDAY | 23 | Between 0 and 47.46 | 2.077 | -0.01986 | 0 | 47.46
FALL | WEEKDAY | 23 | Between 47.46 and 64.57 | 1.3252 | -0.00402 | 47.46 | 64.57
FALL | WEEKDAY | 23 | Above 64.57 | -17.4335 | 0.28648 | 64.57 | 120
FALL | WEEKDAY | 24 | Between 0 and 45.98 | 1.9013 | -0.02245 | 0 | 45.98
FALL | WEEKDAY | 24 | Between 45.98 and 63.57 | 0.9333 | -0.0014 | 45.98 | 63.57
FALL | WEEKDAY | 24 | Above 63.57 | -9.1775 | 0.15764 | 63.57 | 120
SPRING | SATURDAY | 1 | Between 0 and 53.18 | 1.3308 | -0.01338 | 0 | 53.18
SPRING | SATURDAY | 1 | Above 53.18 | -0.056183 | 0.0127 | 53.18 | 120
SPRING | SATURDAY | 2 | Between 0 and 55.66 | 1.0424 | -0.0065 | 0 | 55.66
SPRING | SATURDAY | 2 | Above 55.66 | 0.23592 | 0.00799 | 55.66 | 120
SPRING | SATURDAY | 3 | Between 0 and 55.33 | 1.0544 | -0.00732 | 0 | 55.33
SPRING | SATURDAY | 3 | Above 55.33 | 0.25551 | 0.00712 | 55.33 | 120
SPRING | SATURDAY | 4 | Between 0 and 52.97 | 1.0093 | -0.00677 | 0 | 52.97
SPRING | SATURDAY | 4 | Above 52.97 | 0.40602 | 0.00462 | 52.97 | 120
SPRING | SATURDAY | 5 | Between 0 and 42.7 | 1.298 | -0.01411 | 0 | 42.7
SPRING | SATURDAY | 5 | Above 42.7 | 0.71849 | -0.00054 | 42.7 | 120
SPRING | SATURDAY | 6 | All Temperatures | 1.12 | -0.0048 | 0 | 120
SPRING | SATURDAY | 7 | Between 0 and 50.74 | 1.229 | -0.00712 | 0 | 50.74
SPRING | SATURDAY | 7 | Above 50.74 | 0.67393 | 0.00382 | 50.74 | 120
SPRING | SATURDAY | 8 | Between 0 and 45.41 | 1.7655 | -0.01788 | 0 | 45.41
SPRING | SATURDAY | 8 | Above 45.41 | 0.66525 | 0.00635 | 45.41 | 120
SPRING | SATURDAY | 9 | Between 0 and 56.33 | 1.7089 | -0.01124 | 0 | 56.33
SPRING | SATURDAY | 9 | Above 56.33 | -0.14771 | 0.02172 | 56.33 | 120
SPRING | SATURDAY | 10 | Between 0 and 61.61 | 1.5664 | -0.00765 | 0 | 61.61
SPRING | SATURDAY | 10 | Above 61.61 | -0.17648 | 0.02064 | 61.61 | 120
SPRING | SATURDAY | 11 | Between 0 and 51.59 | 1.9991 | -0.0194 | 0 | 51.59
SPRING | SATURDAY | 11 | Above 51.59 | 0.49322 | 0.00979 | 51.59 | 120
SPRING | SATURDAY | 12 | Between 0 and 67.66 | 1.5791 | -0.00775 | 0 | 67.66
SPRING | SATURDAY | 12 | Above 67.66 | -0.95736 | 0.02974 | 67.66 | 120
SPRING | SATURDAY | 13 | Between 0 and 67.25 | 1.5232 | -0.00817 | 0 | 67.25
SPRING | SATURDAY | 13 | Above 67.25 | -1.316 | 0.03405 | 67.25 | 120
SPRING | SATURDAY | 14 | Between 0 and 67.15 | 1.3869 | -0.00599 | 0 | 67.15
SPRING | SATURDAY | 14 | Above 67.15 | -0.60398 | 0.02366 | 67.15 | 120
SPRING | SATURDAY | 15 | Between 0 and 68.15 | 1.5217 | -0.00723 | 0 | 68.15
SPRING | SATURDAY | 15 | Above 68.15 | -0.5813 | 0.02363 | 68.15 | 120
SPRING | SATURDAY | 16 | Between 0 and 69.52 | 1.7444 | -0.0117 | 0 | 69.52
SPRING | SATURDAY | 16 | Above 69.52 | -2.6593 | 0.05164 | 69.52 | 120
SPRING | SATURDAY | 17 | Between 0 and 70.48 | 1.6132 | -0.00863 | 0 | 70.48
SPRING | SATURDAY | 17 | Above 70.48 | -1.4117 | 0.03429 | 70.48 | 120
SPRING | SATURDAY | 18 | Between 0 and 70.93 | 1.5277 | -0.00649 | 0 | 70.93
SPRING | SATURDAY | 18 | Above 70.93 | -1.0656 | 0.03007 | 70.93 | 120
SPRING | SATURDAY | 19 | All Temperatures | 1.532 | -0.00529 | 0 | 120
SPRING | SATURDAY | 20 | Between 0 and 55.89 | 2.3786 | -0.02214 | 0 | 55.89
SPRING | SATURDAY | 20 | Above 55.89 | 1.0832 | 0.00104 | 55.89 | 120
SPRING | SATURDAY | 21 | Between 0 and 51.1 | 1.9487 | -0.01422 | 0 | 51.1
SPRING | SATURDAY | 21 | Above 51.1 | 1.1501 | 0.00141 | 51.1 | 120
SPRING | SATURDAY | 22 | Between 0 and 62.28 | 1.279 | -0.00238 | 0 | 62.28
SPRING | SATURDAY | 22 | Above 62.28 | 0.54344 | 0.00943 | 62.28 | 120
SPRING | SATURDAY | 23 | Between 0 and 51.61 | 1.7683 | -0.014 | 0 | 51.61
SPRING | SATURDAY | 23 | Above 51.61 | 0.79964 | 0.00477 | 51.61 | 120
SPRING | SATURDAY | 24 | Between 0 and 48.92 | 1.7042 | -0.01634 | 0 | 48.92
SPRING | SATURDAY | 24 | Above 48.92 | 0.79918 | 0.00216 | 48.92 | 120
SPRING | SUNDAY | 1 | Between 0 and 60.23 | 1.0593 | -0.00604 | 0 | 60.23
SPRING | SUNDAY | 1 | Above 60.23 | 0.20105 | 0.00821 | 60.23 | 120
SPRING | SUNDAY | 2 | Between 0 and 58.89 | 0.9515 | -0.00406 | 0 | 58.89
SPRING | SUNDAY | 2 | Above 58.89 | 0.20955 | 0.00854 | 58.89 | 120
SPRING | SUNDAY | 3 | Between 0 and 56.48 | 0.99089 | -0.00551 | 0 | 56.48
SPRING | SUNDAY | 3 | Above 56.48 | 0.33916 | 0.00603 | 56.48 | 120
SPRING | SUNDAY | 4 | Between 0 and 45.11 | 1.3539 | -0.01475 | 0 | 45.11
SPRING | SUNDAY | 4 | Above 45.11 | 0.5581 | 0.00289 | 45.11 | 120
SPRING | SUNDAY | 5 | Between 0 and 48.05 | 1.2166 | -0.01213 | 0 | 48.05
SPRING | SUNDAY | 5 | Above 48.05 | 0.38774 | 0.00512 | 48.05 | 120
SPRING | SUNDAY | 6 | Between 0 and 49.02 | 1.3307 | -0.01346 | 0 | 49.02
SPRING | SUNDAY | 6 | Above 49.02 | 0.31806 | 0.0072 | 49.02 | 120
SPRING | SUNDAY | 7 | Between 0 and 53.87 | 1.1069 | -0.00603 | 0 | 53.87
SPRING | SUNDAY | 7 | Above 53.87 | 0.57899 | 0.00377 | 53.87 | 120
SPRING | SUNDAY | 8 | Between 0 and 56.41 | 1.2317 | -0.00495 | 0 | 56.41
SPRING | SUNDAY | 8 | Above 56.41 | 0.62193 | 0.00586 | 56.41 | 120
SPRING | SUNDAY | 9 | Between 0 and 60.41 | 1.4253 | -0.00425 | 0 | 60.41
SPRING | SUNDAY | 9 | Above 60.41 | 0.18505 | 0.01628 | 60.41 | 120
SPRING | SUNDAY | 10 | Between 0 and 63.59 | 1.7689 | -0.00941 | 0 | 63.59
SPRING | SUNDAY | 10 | Above 63.59 | 0.048806 | 0.01764 | 63.59 | 120
SPRING | SUNDAY | 11 | Between 0 and 66.74 | 1.4016 | -0.00413 | 0 | 66.74
SPRING | SUNDAY | 11 | Above 66.74 | -0.29353 | 0.02127 | 66.74 | 120
SPRING | SUNDAY | 12 | Between 0 and 69.43 | 1.5166 | -0.00565 | 0 | 69.43
SPRING | SUNDAY | 12 | Above 69.43 | -0.64329 | 0.02546 | 69.43 | 120
SPRING | SUNDAY | 13 | Between 0 and 72.36 | 1.5983 | -0.00572 | 0 | 72.36
SPRING | SUNDAY | 13 | Above 72.36 | -0.96761 | 0.02974 | 72.36 | 120
SPRING | SUNDAY | 14 | Between 0 and 74.46 | 1.5926 | -0.00743 | 0 | 74.46
SPRING | SUNDAY | 14 | Above 74.46 | -3.1407 | 0.05614 | 74.46 | 120
SPRING | SUNDAY | 15 | Between 0 and 76.49 | 1.6879 | -0.00901 | 0 | 76.49
SPRING | SUNDAY | 15 | Above 76.49 | -4.407 | 0.07067 | 76.49 | 120
SPRING | SUNDAY | 16 | Between 0 and 77.59 | 1.805 | -0.01145 | 0 | 77.59
SPRING | SUNDAY | 16 | Above 77.59 | -4.7304 | 0.07278 | 77.59 | 120
SPRING | SUNDAY | 17 | Between 0 and 77.98 | 2.0347 | -0.01399 | 0 | 77.98
SPRING | SUNDAY | 17 | Above 77.98 | -5.989 | 0.0889 | 77.98 | 120
SPRING | SUNDAY | 18 | Between 0 and 76.43 | 2.0587 | -0.01428 | 0 | 76.43
SPRING | SUNDAY | 18 | Above 76.43 | -4.4421 | 0.07078 | 76.43 | 120
SPRING | SUNDAY | 19 | Between 0 and 76.54 | 2.0152 | -0.0129 | 0 | 76.54
SPRING | SUNDAY | 19 | Above 76.54 | -5.5807 | 0.08634 | 76.54 | 120
SPRING | SUNDAY | 20 | Between 0 and 73.18 | 2.1509 | -0.01424 | 0 | 73.18
SPRING | SUNDAY | 20 | Above 73.18 | -6.3087 | 0.10136 | 73.18 | 120
SPRING | SUNDAY | 21 | Between 0 and 71.57 | 1.7973 | -0.00704 | 0 | 71.57
SPRING | SUNDAY | 21 | Above 71.57 | -5.1275 | 0.08971 | 71.57 | 120
SPRING | SUNDAY | 22 | Between 0 and 69.97 | 1.5593 | -0.00442 | 0 | 69.97
SPRING | SUNDAY | 22 | Above 69.97 | -4.0031 | 0.07508 | 69.97 | 120
SPRING | SUNDAY | 23 | Between 0 and 67.3 | 1.2294 | -0.00243 | 0 | 67.3
SPRING | SUNDAY | 23 | Above 67.3 | -3.704 | 0.07088 | 67.3 | 120
SPRING | SUNDAY | 24 | Between 0 and 65.7 | 1.0915 | -0.00473 | 0 | 65.7
SPRING | SUNDAY | 24 | Above 65.7 | -2.7739 | 0.0541 | 65.7 | 120
SPRING | WEEKDAY | 1 | Between 0 and 39.13 | 1.2386 | -0.01382 | 0 | 39.13
SPRING | WEEKDAY | 1 | Between 39.13 and 53.56 | 0.80852 | -0.00283 | 39.13 | 53.56
SPRING | WEEKDAY | 1 | Above 53.56 | 0.53698 | 0.00224 | 53.56 | 120
SPRING | WEEKDAY | 2 | Between 0 and 39.7 | 1.1991 | -0.01229 | 0 | 39.7
SPRING | WEEKDAY | 2 | Between 39.7 and 66.26 | 0.762 | -0.00128 | 39.7 | 66.26
SPRING | WEEKDAY | 2 | Above 66.26 | -1.1106 | 0.02698 | 66.26 | 120
SPRING | WEEKDAY | 3 | Between 0 and 42.95 | 1.0675 | -0.00853 | 0 | 42.95
SPRING | WEEKDAY | 3 | Between 42.95 and 61.31 | 0.83043 | -0.00301 | 42.95 | 61.31
SPRING | WEEKDAY | 3 | Above 61.31 | -0.6392 | 0.02096 | 61.31 | 120
SPRING | WEEKDAY | 4 | Between 0 and 39.84 | 1.1267 | -0.01057 | 0 | 39.84
SPRING | WEEKDAY | 4 | Between 39.84 and 61.48 | 0.79927 | -0.00235 | 39.84 | 61.48
SPRING | WEEKDAY | 4 | Above 61.48 | -0.72348 | 0.02242 | 61.48 | 120
SPRING | WEEKDAY | 5 | Between 0 and 39.48 | 1.1978 | -0.01182 | 0 | 39.48
SPRING | WEEKDAY | 5 | Between 39.48 and 64.26 | 0.78728 | -0.00142 | 39.48 | 64.26
SPRING | WEEKDAY | 5 | Above 64.26 | -1.4799 | 0.03386 | 64.26 | 120
SPRING | WEEKDAY | 6 | Between 0 and 40.03 | 1.4728 | -0.01399 | 0 | 40.03
SPRING | WEEKDAY | 6 | Between 40.03 and 63.8 | 0.98355 | -0.00177 | 40.03 | 63.8
SPRING | WEEKDAY | 6 | Above 63.8 | -1.3485 | 0.03478 | 63.8 | 120
SPRING | WEEKDAY | 7 | Between 0 and 40.67 | 1.6237 | -0.01558 | 0 | 40.67
SPRING | WEEKDAY | 7 | Between 40.67 and 63.97 | 0.98551 | 0.00011 | 40.67 | 63.97
SPRING | WEEKDAY | 7 | Above 63.97 | -1.0077 | 0.03127 | 63.97 | 120
SPRING | WEEKDAY | 8 | Between 0 and 40.26 | 1.4902 | -0.01025 | 0 | 40.26
SPRING | WEEKDAY | 8 | Between 40.26 and 65.97 | 1.1065 | -0.00072 | 40.26 | 65.97
SPRING | WEEKDAY | 8 | Above 65.97 | -1.6318 | 0.04079 | 65.97 | 120
SPRING | WEEKDAY | 9 | Between 0 and 41.89 | 1.5417 | -0.01362 | 0 | 41.89
SPRING | WEEKDAY | 9 | Between 41.89 and 67.8 | 0.86145 | 0.00262 | 41.89 | 67.8
SPRING | WEEKDAY | 9 | Above 67.8 | -0.65666 | 0.02501 | 67.8 | 120
SPRING | WEEKDAY | 10 | Between 0 and 45.98 | 1.3746 | -0.01002 | 0 | 45.98
SPRING | WEEKDAY | 10 | Between 45.98 and 71.18 | 0.9768 | -0.00137 | 45.98 | 71.18
SPRING | WEEKDAY | 10 | Above 71.18 | -3.4015 | 0.06014 | 71.18 | 120
SPRING | WEEKDAY | 11 | Between 0 and 51.33 | 1.3364 | -0.00937 | 0 | 51.33
SPRING | WEEKDAY | 11 | Between 51.33 and 74.79 | 0.67375 | 0.00354 | 51.33 | 74.79
SPRING | WEEKDAY | 11 | Above 74.79 | -6.5828 | 0.10057 | 74.79 | 120
SPRING | WEEKDAY | 12 | Between 0 and 55.33 | 1.1911 | -0.00562 | 0 | 55.33
SPRING | WEEKDAY | 12 | Between 55.33 and 71.26 | 0.77167 | 0.00196 | 55.33 | 71.26
SPRING | WEEKDAY | 12 | Above 71.26 | -0.90156 | 0.02544 | 71.26 | 120
SPRING | WEEKDAY | 13 | Between 0 and 50.54 | 1.3058 | -0.00891 | 0 | 50.54
SPRING | WEEKDAY | 13 | Between 50.54 and 73.08 | 0.79129 | 0.00127 | 50.54 | 73.08
SPRING | WEEKDAY | 13 | Above 73.08 | -1.4852 | 0.03242 | 73.08 | 120
SPRING | WEEKDAY | 14 | Between 0 and 70.48 | 1.1171 | -0.00394 | 0 | 70.48
SPRING | WEEKDAY | 14 | Above 70.48 | -0.8562 | 0.02406 | 70.48 | 120
SPRING | WEEKDAY | 15 | Between 0 and 75.9 | 0.91223 | 0.00023 | 0 | 75.9
SPRING | WEEKDAY | 15 | Above 75.9 | -2.1079 | 0.04002 | 75.9 | 120
SPRING | WEEKDAY | 16 | Between 0 and 72.74 | 1.1796 | -0.00261 | 0 | 72.74
SPRING | WEEKDAY | 16 | Above 72.74 | -0.77047 | 0.0242 | 72.74 | 120
SPRING | WEEKDAY | 17 | Between 0 and 51.11 | 1.4475 | -0.00535 | 0 | 51.11
SPRING | WEEKDAY | 17 | Between 51.11 and 56.62 | 2.3257 | -0.02253 | 51.11 | 56.62
SPRING | WEEKDAY | 17 | Above 56.62 | 0.75325 | 0.00524 | 56.62 | 120
SPRING | WEEKDAY | 18 | Between 0 and 55.16 | 1.6956 | -0.0088 | 0 | 55.16
SPRING | WEEKDAY | 18 | Between 55.16 and 70.11 | 1.3222 | -0.00203 | 55.16 | 70.11
SPRING | WEEKDAY | 18 | Above 70.11 | 0.56421 | 0.00878 | 70.11 | 120
SPRING | WEEKDAY | 19 | Between 0 and 45.75 | 2.0829 | -0.0147 | 0 | 45.75
SPRING | WEEKDAY | 19 | Between 45.75 and 56.97 | 1.7072 | -0.00649 | 45.75 | 56.97
SPRING | WEEKDAY | 19 | Above 56.97 | 1.3181 | 0.00034 | 56.97 | 120
SPRING | WEEKDAY | 20 | Between 0 and 55.54 | 1.898 | -0.0086 | 0 | 55.54
SPRING | WEEKDAY | 20 | Between 55.54 and 69.31 | 1.5503 | -0.00234 | 55.54 | 69.31
SPRING | WEEKDAY | 20 | Above 69.31 | 1.2703 | 0.0017 | 69.31 | 120
SPRING | WEEKDAY | 21 | Between 0 and 48.13 | 1.5803 | -0.00384 | 0 | 48.13
SPRING | WEEKDAY | 21 | Above 48.13 | 1.3261 | 0.00144 | 48.13 | 120
SPRING | WEEKDAY | 22 | Between 0 and 55.87 | 1.4789 | -0.00227 | 0 | 55.87
SPRING | WEEKDAY | 22 | Above 55.87 | 0.97721 | 0.00671 | 55.87 | 120
SPRING | WEEKDAY | 23 | Between 0 and 50.93 | 1.2419 | -0.00179 | 0 | 50.93
SPRING | WEEKDAY | 23 | Between 50.93 and 53.54 | 2.6563 | -0.02956 | 50.93 | 53.54
SPRING | WEEKDAY | 23 | Above 53.54 | 0.66673 | 0.0076 | 53.54 | 120
SPRING | WEEKDAY | 24 | Between 0 and 56.02 | 1.0629 | -0.00354 | 0 | 56.02
SPRING | WEEKDAY | 24 | Above 56.02 | 0.54474 | 0.00571 | 56.02 | 120
SUMMER | SATURDAY | 1 | All Temperatures | 0.94368 | -0.00043 | 0 | 120
SUMMER | SATURDAY | 2 | All Temperatures | 0.86597 | 0.00077 | 0 | 120
SUMMER | SATURDAY | 3 | All Temperatures | 0.73097 | 0.00252 | 0 | 120
SUMMER | SATURDAY | 4 | All Temperatures | 0.62436 | 0.00458 | 0 | 120
SUMMER | SATURDAY | 5 | All Temperatures | 0.77204 | 0.00333 | 0 | 120
SUMMER | SATURDAY | 6 | All Temperatures | 0.41317 | 0.01081 | 0 | 120
SUMMER | SATURDAY | 7 | All Temperatures | 0.27511 | 0.01443 | 0 | 120
SUMMER | SATURDAY | 8 | All Temperatures | 0.48474 | 0.01205 | 0 | 120
SUMMER | SATURDAY | 9 | All Temperatures | 1.2242 | 0.00162 | 0 | 120
SUMMER | SATURDAY | 10 | All Temperatures | 1.114 | 0.00282 | 0 | 120
SUMMER | SATURDAY | 11 | All Temperatures | 0.93542 | 0.00481 | 0 | 120
SUMMER | SATURDAY | 12 | All Temperatures | 0.79186 | 0.00679 | 0 | 120
SUMMER | SATURDAY | 13 | All Temperatures | 0.9513 | 0.00393 | 0 | 120
SUMMER | SATURDAY | 14 | All Temperatures | 1.0399 | 0.00323 | 0 | 120
SUMMER | SATURDAY | 15 | All Temperatures | 1.1752 | 0.00238 | 0 | 120
SUMMER | SATURDAY | 16 | All Temperatures | 1.1643 | 0.0036 | 0 | 120
SUMMER | SATURDAY | 17 | All Temperatures | 1.5729 | -0.00014 | 0 | 120
SUMMER | SATURDAY | 18 | All Temperatures | 1.7481 | -0.00069 | 0 | 120
SUMMER | SATURDAY | 19 | All Temperatures | 1.2482 | 0.00579 | 0 | 120
SUMMER | SATURDAY | 20 | All Temperatures | 1.0178 | 0.00767 | 0 | 120
SUMMER | SATURDAY | 21 | All Temperatures | 1.1883 | 0.00489 | 0 | 120
SUMMER | SATURDAY | 22 | All Temperatures | 0.66588 | 0.01106 | 0 | 120
SUMMER | SATURDAY | 23 | All Temperatures | 0.6869 | 0.00775 | 0 | 120
SUMMER | SATURDAY | 24 | All Temperatures | 0.74315 | 0.00356 | 0 | 120
SUMMER | SUNDAY | 1 | All Temperatures | 0.39086 | 0.00738 | 0 | 120
SUMMER | SUNDAY | 2 | All Temperatures | 0.44155 | 0.00679 | 0 | 120
SUMMER | SUNDAY | 3 | All Temperatures | 0.64959 | 0.00342 | 0 | 120
SUMMER | SUNDAY | 4 | All Temperatures | 0.57306 | 0.00502 | 0 | 120
SUMMER | SUNDAY | 5 | All Temperatures | 0.59252 | 0.00583 | 0 | 120
SUMMER | SUNDAY | 6 | All Temperatures | 0.53942 | 0.00847 | 0 | 120
SUMMER | SUNDAY | 7 | All Temperatures | 0.7391 | 0.00687 | 0 | 120
SUMMER | SUNDAY | 8 | All Temperatures | 0.77735 | 0.0073 | 0 | 120
SUMMER | SUNDAY | 9 | Between 0 and 73.75 | 1.6586 | -0.00563 | 0 | 73.75
SUMMER | SUNDAY | 9 | Above 73.75 | -4.1901 | 0.07367 | 73.75 | 120
SUMMER | SUNDAY | 10 | Between 0 and 76.95 | 1.8434 | -0.00882 | 0 | 76.95
SUMMER | SUNDAY | 10 | Above 76.95 | -15.609 | 0.21798 | 76.95 | 120
SUMMER | SUNDAY | 11 | Between 0 and 78.98 | 1.9925 | -0.01096 | 0 | 78.98
SUMMER | SUNDAY | 11 | Above 78.98 | -7.9634 | 0.11509 | 78.98 | 120
SUMMER | SUNDAY | 12 | Between 0 and 80.77 | 2.1953 | -0.01376 | 0 | 80.77
SUMMER | SUNDAY | 12 | Above 80.77 | -8.0286 | 0.11282 | 80.77 | 120
SUMMER | SUNDAY | 13 | All Temperatures | -1.1498 | 0.03024 | 0 | 120
SUMMER | SUNDAY | 14 | All Temperatures | -0.18351 | 0.01808 | 0 | 120
SUMMER | SUNDAY | 15 | All Temperatures | -0.40828 | 0.02154 | 0 | 120
SUMMER | SUNDAY | 16 | All Temperatures | -0.02551 | 0.01789 | 0 | 120
SUMMER | SUNDAY | 17 | All Temperatures | 0.18766 | 0.01718 | 0 | 120
SUMMER | SUNDAY | 18 | All Temperatures | 0.6191 | 0.01365 | 0 | 120
SUMMER | SUNDAY | 19 | All Temperatures | -0.00625 | 0.02201 | 0 | 120
SUMMER | SUNDAY | 20 | All Temperatures | -0.06534 | 0.02174 | 0 | 120
SUMMER | SUNDAY | 21 | All Temperatures | 0.0657 | 0.01954 | 0 | 120
SUMMER | SUNDAY | 22 | All Temperatures | 0.0229 | 0.0194 | 0 | 120
SUMMER | SUNDAY | 23 | All Temperatures | 1.0122 | 0.00324 | 0 | 120
SUMMER | SUNDAY | 24 | All Temperatures | 0.42454 | 0.00818 | 0 | 120
SUMMER | WEEKDAY | 1 | All Temperatures | 0.52401 | 0.00538 | 0 | 120
SUMMER | WEEKDAY | 2 | All Temperatures | 0.64582 | 0.00372 | 0 | 120
SUMMER | WEEKDAY | 3 | All Temperatures | 0.76787 | 0.00169 | 0 | 120
SUMMER | WEEKDAY | 4 | All Temperatures | 0.77676 | 0.00199 | 0 | 120
SUMMER | WEEKDAY | 5 | All Temperatures | 0.92857 | 0.00084 | 0 | 120
SUMMER | WEEKDAY | 6 | All Temperatures | 0.95833 | 0.00233 | 0 | 120
SUMMER | WEEKDAY | 7 | All Temperatures | 1.1911 | 0.00017 | 0 | 120
SUMMER | WEEKDAY | 8 | All Temperatures | 0.97037 | 0.00318 | 0 | 120
SUMMER | WEEKDAY | 9 | All Temperatures | 0.76425 | 0.00608 | 0 | 120
SUMMER | WEEKDAY | 10 | All Temperatures | 0.57081 | 0.00789 | 0 | 120
SUMMER | WEEKDAY | 11 | All Temperatures | 0.77171 | 0.00448 | 0 | 120
SUMMER | WEEKDAY | 12 | All Temperatures | 0.71884 | 0.0049 | 0 | 120
SUMMER | WEEKDAY | 13 | Between 0 and 86.13 | 1.0504 | 0.00038 | 0 | 86.13
SUMMER | WEEKDAY | 13 | Above 86.13 | -0.2769 | 0.01579 | 86.13 | 120
SUMMER | WEEKDAY | 14 | Between 0 and 87.43 | 1.2066 | -0.00125 | 0 | 87.43
SUMMER | WEEKDAY | 14 | Above 87.43 | 0.14616 | 0.01088 | 87.43 | 120
SUMMER | WEEKDAY | 15 | All Temperatures | 1.1287 | 0.00076 | 0 | 120
SUMMER | WEEKDAY | 16 | All Temperatures | 1.2425 | 0.00041 | 0 | 120
SUMMER | WEEKDAY | 17 | All Temperatures | 1.4872 | -0.0008 | 0 | 120
SUMMER | WEEKDAY | 18 | All Temperatures | 1.6489 | -0.001 | 0 | 120
SUMMER | WEEKDAY | 19 | All Temperatures | 1.3178 | 0.00343 | 0 | 120
SUMMER | WEEKDAY | 20 | All Temperatures | 1.3616 | 0.00194 | 0 | 120
SUMMER | WEEKDAY | 21 | All Temperatures | 1.028 | 0.00521 | 0 | 120
SUMMER | WEEKDAY | 22 | All Temperatures | 0.64788 | 0.00915 | 0 | 120
SUMMER | WEEKDAY | 23 | All Temperatures | 0.51831 | 0.00831 | 0 | 120
SUMMER | WEEKDAY | 24 | All Temperatures | 0.82044 | 0.0023 | 0 | 120
WINTER | SATURDAY | 1 | Between 0 and 31.64 | 1.2913 | -0.01082 | 0 | 31.64
WINTER | SATURDAY | 1 | Above 31.64 | 0.92457 | 0.00077 | 31.64 | 120
WINTER | SATURDAY | 2 | Between 0 and 31.64 | 1.2517 | -0.01117 | 0 | 31.64
WINTER | SATURDAY | 2 | Above 31.64 | 0.88156 | 0.00053 | 31.64 | 120
WINTER | SATURDAY | 3 | All Temperatures | 0.98119 | -0.00306 | 0 | 120
WINTER | SATURDAY | 4 | All Temperatures | 0.98237 | -0.00276 | 0 | 120
WINTER | SATURDAY | 5 | All Temperatures | 1.0496 | -0.00293 | 0 | 120
WINTER | SATURDAY | 6 | All Temperatures | 1.1976 | -0.00323 | 0 | 120
WINTER | SATURDAY | 7 | Between 0 and 30.85 | 1.3697 | -0.00817 | 0 | 30.85
WINTER | SATURDAY | 7 | Above 30.85 | 1.0001 | 0.00381 | 30.85 | 120
WINTER | SATURDAY | 8 | Between 0 and 30.85 | 1.54 | -0.00954 | 0 | 30.85
WINTER | SATURDAY | 8 | Above 30.85 | 1.0673 | 0.00578 | 30.85 | 120
WINTER | SATURDAY | 9 | All Temperatures | 1.5634 | -0.00274 | 0 | 120
WINTER | SATURDAY | 10 | All Temperatures | 1.7473 | -0.00711 | 0 | 120
WINTER | SATURDAY | 11 | All Temperatures | 1.6618 | -0.00634 | 0 | 120
WINTER | SATURDAY | 12 | All Temperatures | 1.6596 | -0.00876 | 0 | 120
WINTER | SATURDAY | 13 | All Temperatures | 1.5466 | -0.00609 | 0 | 120
WINTER | SATURDAY | 14 | All Temperatures | 1.5146 | -0.00662 | 0 | 120
WINTER | SATURDAY | 15 | All Temperatures | 1.6788 | -0.01056 | 0 | 120
WINTER | SATURDAY | 16 | All Temperatures | 1.6344 | -0.00777 | 0 | 120
WINTER | SATURDAY | 17 | All Temperatures | 1.8025 | -0.01033 | 0 | 120
WINTER | SATURDAY | 18 | All Temperatures | 2.1022 | -0.01334 | 0 | 120
WINTER | SATURDAY | 19 | All Temperatures | 2.0715 | -0.01163 | 0 | 120
WINTER | SATURDAY | 20 | All Temperatures | 1.9394 | -0.01134 | 0 | 120
WINTER | SATURDAY | 21 | All Temperatures | 1.763 | -0.00889 | 0 | 120
WINTER | SATURDAY | 22 | All Temperatures | 1.6768 | -0.01092 | 0 | 120
WINTER | SATURDAY | 23 | All Temperatures | 1.5906 | -0.00927 | 0 | 120
WINTER | SATURDAY | 24 | All Temperatures | 1.3506 | -0.00818 | 0 | 120
WINTER | SUNDAY | 1 | All Temperatures | 1.2264 | -0.008 | 0 | 120
WINTER | SUNDAY | 2 | All Temperatures | 1.1798 | -0.00881 | 0 | 120
WINTER | SUNDAY | 3 | All Temperatures | 1.1326 | -0.00862 | 0 | 120
WINTER | SUNDAY | 4 | All Temperatures | 1.1993 | -0.01112 | 0 | 120
WINTER | SUNDAY | 5 | All Temperatures | 1.2414 | -0.01161 | 0 | 120
WINTER | SUNDAY | 6 | All Temperatures | 1.3261 | -0.01238 | 0 | 120
WINTER | SUNDAY | 7 | Between 0 and 28.98 | 1.4942 | -0.01779 | 0 | 28.98
WINTER | SUNDAY | 7 | Above 28.98 | 1.1531 | -0.00602 | 28.98 | 120
WINTER | SUNDAY | 8 | All Temperatures | 1.6344 | -0.01541 | 0 | 120
WINTER | SUNDAY | 9 | Between 0 and 29.05 | 1.9431 | -0.01835 | 0 | 29.05
WINTER | SUNDAY | 9 | Above 29.05 | 1.6198 | -0.00722 | 29.05 | 120
WINTER | SUNDAY | 10 | All Temperatures | 1.9848 | -0.01154 | 0 | 120
WINTER | SUNDAY | 11 | All Temperatures | 1.8435 | -0.01161 | 0 | 120
WINTER | SUNDAY | 12 | All Temperatures | 1.8932 | -0.01137 | 0 | 120
WINTER | SUNDAY | 13 | All Temperatures | 1.9032 | -0.01061 | 0 | 120
WINTER | SUNDAY | 14 | Between 0 and 37.72 | 2.0043 | -0.01565 | 0 | 37.72
WINTER | SUNDAY | 14 | Above 37.72 | 1.4468 | -0.00087 | 37.72 | 120
WINTER | SUNDAY | 15 | All Temperatures | 2.0786 | -0.01599 | 0 | 120
WINTER | SUNDAY | 16 | All Temperatures | 1.6783 | -0.00486 | 0 | 120
WINTER | SUNDAY | 17 | All Temperatures | 2.1202 | -0.01473 | 0 | 120
WINTER | SUNDAY | 18 | All Temperatures | 2.1604 | -0.01402 | 0 | 120
WINTER | SUNDAY | 19 | All Temperatures | 2.2186 | -0.01359 | 0 | 120
WINTER | SUNDAY | 20 | All Temperatures | 2.477 | -0.02154 | 0 | 120
WINTER | SUNDAY | 21 | All Temperatures | 2.3083 | -0.02033 | 0 | 120
WINTER | SUNDAY | 22 | All Temperatures | 1.8881 | -0.01228 | 0 | 120
WINTER | SUNDAY | 23 | All Temperatures | 1.8556 | -0.01832 | 0 | 120
WINTER | SUNDAY | 24 | All Temperatures | 1.4629 | -0.01321 | 0 | 120
WINTER | WEEKDAY | 1 | Between 0 and 33.62 | 1.1985 | -0.00984 | 0 | 33.62
WINTER | WEEKDAY | 1 | Above 33.62 | 0.92585 | -0.00173 | 33.62 | 120
WINTER | WEEKDAY | 2 | Between 0 and 35.43 | 1.1426 | -0.00846 | 0 | 35.43
WINTER | WEEKDAY | 2 | Above 35.43 | 0.87444 | -0.00089 | 35.43 | 120
WINTER | WEEKDAY | 3 | Between 0 and 34.66 | 1.1014 | -0.00797 | 0 | 34.66
WINTER | WEEKDAY | 3 | Above 34.66 | 0.85186 | -0.00077 | 34.66 | 120
WINTER | WEEKDAY | 4 | Between 0 and 33.97 | 1.1112 | -0.00811 | 0 | 33.97
WINTER | WEEKDAY | 4 | Above 33.97 | 0.86697 | -0.00092 | 33.97 | 120
WINTER | WEEKDAY | 5 | Between 0 and 35.33 | 1.1493 | -0.00755 | 0 | 35.33
WINTER | WEEKDAY | 5 | Above 35.33 | 0.89105 | -0.00024 | 35.33 | 120
WINTER | WEEKDAY | 6 | Between 0 and 34.74 | 1.3071 | -0.00677 | 0 | 34.74
WINTER | WEEKDAY | 6 | Above 34.74 | 1.0869 | -0.00043 | 34.74 | 120
WINTER | WEEKDAY | 7 | Between 0 and 33.51 | 1.4189 | -0.00733 | 0 | 33.51
WINTER | WEEKDAY | 7 | Above 33.51 | 1.2263 | -0.00158 | 33.51 | 120
WINTER | WEEKDAY | 8 | Between 0 and 32.13 | 1.5156 | -0.00698 | 0 | 32.13
WINTER | WEEKDAY | 8 | Between 32.13 and 33.57 | 3.2822 | -0.06196 | 32.13 | 33.57
WINTER | WEEKDAY | 8 | Above 33.57 | 1.0549 | 0.00438 | 33.57 | 120
WINTER | WEEKDAY | 9 | Between 0 and 33.49 | 1.458 | -0.00646 | 0 | 33.49
WINTER | WEEKDAY | 9 | Between 33.49 and 34.2 | 3.9056 | -0.07954 | 33.49 | 34.2
WINTER | WEEKDAY | 9 | Above 34.2 | 1.1018 | 0.00245 | 34.2 | 120
WINTER | WEEKDAY | 10 | Between 0 and 37.16 | 1.5259 | -0.0111 | 0 | 37.16
WINTER | WEEKDAY | 10 | Above 37.16 | 1.106 | 0.0002 | 37.16 | 120
WINTER | WEEKDAY | 11 | Between 0 and 37.18 | 1.4653 | -0.00965 | 0 | 37.18
WINTER | WEEKDAY | 11 | Above 37.18 | 1.1552 | -0.00131 | 37.18 | 120
WINTER | WEEKDAY | 12 | Between 0 and 32.98 | 1.3814 | -0.00674 | 0 | 32.98
WINTER | WEEKDAY | 12 | Between 32.98 and 34.9 | 2.6067 | -0.04389 | 32.98 | 34.9
WINTER | WEEKDAY | 12 | Above 34.9 | 1.1988 | -0.00355 | 34.9 | 120
WINTER | WEEKDAY | 13 | Between 0 and 33.98 | 1.3832 | -0.00786 | 0 | 33.98
WINTER | WEEKDAY | 13 | Between 33.98 and 35.9 | 2.2338 | -0.03289 | 33.98 | 35.9
WINTER | WEEKDAY | 13 | Above 35.9 | 1.1295 | -0.00213 | 35.9 | 120
WINTER | WEEKDAY | 14 | Between 0 and 34.8 | 1.3481 | -0.00722 | 0 | 34.8
WINTER | WEEKDAY | 14 | Between 34.8 and 36.82 | 2.3164 | -0.03504 | 34.8 | 36.82
WINTER | WEEKDAY | 14 | Above 36.82 | 1.0811 | -0.00149 | 36.82 | 120
WINTER | WEEKDAY | 15 | Between 0 and 55.77 | 1.3897 | -0.00689 | 0 | 55.77
WINTER | WEEKDAY | 15 | Above 55.77 | 0.11367 | 0.01599 | 55.77 | 120
WINTER | WEEKDAY | 16 | Between 0 and 55.75 | 1.5297 | -0.0078 | 0 | 55.75
WINTER | WEEKDAY | 16 | Above 55.75 | 0.18209 | 0.01637 | 55.75 | 120
WINTER | WEEKDAY | 17 | Between 0 and 35.85 | 1.7862 | -0.01182 | 0 | 35.85
WINTER | WEEKDAY | 17 | Above 35.85 | 1.5151 | -0.00426 | 35.85 | 120
WINTER | WEEKDAY | 18 | Between 0 and 46.84 | 1.8588 | -0.00434 | 0 | 46.84
WINTER | WEEKDAY | 18 | Between 46.84 and 53.13 | 2.5698 | -0.01952 | 46.84 | 53.13
WINTER | WEEKDAY | 18 | Above 53.13 | 0.71335 | 0.01542 | 53.13 | 120
WINTER | WEEKDAY | 19 | Between 0 and 38.43 | 2.1507 | -0.00793 | 0 | 38.43
WINTER | WEEKDAY | 19 | Above 38.43 | 1.9609 | -0.00299 | 38.43 | 120
WINTER | WEEKDAY | 20 | Between 0 and 40.38 | 2.0115 | -0.00741 | 0 | 40.38
WINTER | WEEKDAY | 20 | Above 40.38 | 1.7906 | -0.00194 | 40.38 | 120
WINTER | WEEKDAY | 21 | Between 0 and 45.18 | 1.8298 | -0.00639 | 0 | 45.18
WINTER | WEEKDAY | 21 | Above 45.18 | 1.4327 | 0.0024 | 45.18 | 120
WINTER | WEEKDAY | 22 | Between 0 and 39.15 | 1.7878 | -0.00755 | 0 | 39.15
WINTER | WEEKDAY | 22 | Above 39.15 | 1.4899 | 6e-05 | 39.15 | 120
WINTER | WEEKDAY | 23 | Between 0 and 39.11 | 1.4672 | -0.00589 | 0 | 39.11
WINTER | WEEKDAY | 23 | Above 39.11 | 1.2078 | 0.00074 | 39.11 | 120
WINTER | WEEKDAY | 24 | Between 0 and 40.82 | 1.3057 | -0.00869 | 0 | 40.82
WINTER | WEEKDAY | 24 | Above 40.82 | 0.87338 | 0.0019 | 40.82 | 120

## SL
DEEMED LOAD - PHOTO CELL CONTROLLED LIGHTING
Hour | January | February | March | April | May | June | July | August | September | October | November | December
1 | 100% | 100% | 100% | 100% | 100% | 100% | 100% | 100% | 100% | 100% | 100% | 100%
2 | 100% | 100% | 100% | 100% | 100% | 100% | 100% | 100% | 100% | 100% | 100% | 100%
3 | 100% | 100% | 100% | 100% | 100% | 100% | 100% | 100% | 100% | 100% | 100% | 100%
4 | 100% | 100% | 100% | 100% | 100% | 100% | 100% | 100% | 100% | 100% | 100% | 100%
5 | 100% | 100% | 100% | 100% | 100% | 100% | 100% | 100% | 100% | 100% | 100% | 100%
6 | 100% | 100% | 100% | 100% | 60% | 38.33% | 58.33% | 100% | 100% | 100% | 100% | 100%
7 | 100% | 75% | 3.333% | 21.67% | 0% | 0% | 0% | 5% | 53.33% | 100% | 60% | 100%
8 | 18.33% | 0% | 0% | 0% | 0% | 0% | 0% | 0% | 0% | 3.333% | 0% | 10%
9 | bar: January to December
10 | bar: January to December
11 | bar: January to December
12 | bar: January to December
13 | bar: January to December
14 | bar: January to December
15 | bar: January to December
16 | bar: January to December
17 | 0% | 0% | 0% | 0% | 0% | 0% | 0% | 0% | 0% | 0% | 11.67% | 26.67%
18 | 88.33% | 26.67% | 0% | 0% | 0% | 0% | 0% | 0% | 0% | 0% | 100% | 100%
19 | 100% | 100% | 73.33% | 0% | 0% | 0% | 0% | 0% | 0% | 51.67% | 100% | 100%
20 | 100% | 100% | 100% | 20% | 0% | 0% | 0% | 0% | 71.67% | 100% | 100% | 100%
21 | 100% | 100% | 100% | 100% | 70% | 33.33% | 38.33% | 91.67% | 100% | 100% | 100% | 100%
22 | 100% | 100% | 100% | 100% | 100% | 100% | 100% | 100% | 100% | 100% | 100% | 100%
23 | 100% | 100% | 100% | 100% | 100% | 100% | 100% | 100% | 100% | 100% | 100% | 100%
24 | 100% | 100% | 100% | 100% | 100% | 100% | 100% | 100% | 100% | 100% | 100% | 100%
Hours On per Day | 14.0667 | 13.0167 | 11.7667 | 10.4167 | 9.3 | 8.7167 | 8.9667 | 9.9667 | 11.25 | 12.55 | 13.7167 | 14.3667
Days per Month | 31 | 28 | 31 | 30 | 31 | 30 | 31 | 31 | 30 | 31 | 30 | 31
Hours On per Month | 436.0667 | 364.4667 | 364.7667 | 312.5 | 288.3 | 261.5 | 277.9667 | 308.9667 | 337.5 | 389.05 | 411.5 | 445.3667

## TL
DEEMED LOAD - TRAFFIC LIGHTING AND OTHER FLAT LOADS
Hour | January | February | March | April | May | June | July | August | September | October | November | December
1 | 100% | 100% | 100% | 100% | 100% | 100% | 100% | 100% | 100% | 100% | 100% | 100%
2 | 100% | 100% | 100% | 100% | 100% | 100% | 100% | 100% | 100% | 100% | 100% | 100%
3 | 100% | 100% | 100% | 100% | 100% | 100% | 100% | 100% | 100% | 100% | 100% | 100%
4 | 100% | 100% | 100% | 100% | 100% | 100% | 100% | 100% | 100% | 100% | 100% | 100%
5 | 100% | 100% | 100% | 100% | 100% | 100% | 100% | 100% | 100% | 100% | 100% | 100%
6 | 100% | 100% | 100% | 100% | 100% | 100% | 100% | 100% | 100% | 100% | 100% | 100%
7 | 100% | 100% | 100% | 100% | 100% | 100% | 100% | 100% | 100% | 100% | 100% | 100%
8 | 100% | 100% | 100% | 100% | 100% | 100% | 100% | 100% | 100% | 100% | 100% | 100%
9 | 100% | 100% | 100% | 100% | 100% | 100% | 100% | 100% | 100% | 100% | 100% | 100%
10 | 100% | 100% | 100% | 100% | 100% | 100% | 100% | 100% | 100% | 100% | 100% | 100%
11 | 100% | 100% | 100% | 100% | 100% | 100% | 100% | 100% | 100% | 100% | 100% | 100%
12 | 100% | 100% | 100% | 100% | 100% | 100% | 100% | 100% | 100% | 100% | 100% | 100%
13 | 100% | 100% | 100% | 100% | 100% | 100% | 100% | 100% | 100% | 100% | 100% | 100%
14 | 100% | 100% | 100% | 100% | 100% | 100% | 100% | 100% | 100% | 100% | 100% | 100%
15 | 100% | 100% | 100% | 100% | 100% | 100% | 100% | 100% | 100% | 100% | 100% | 100%
16 | 100% | 100% | 100% | 100% | 100% | 100% | 100% | 100% | 100% | 100% | 100% | 100%
17 | 100% | 100% | 100% | 100% | 100% | 100% | 100% | 100% | 100% | 100% | 100% | 100%
18 | 100% | 100% | 100% | 100% | 100% | 100% | 100% | 100% | 100% | 100% | 100% | 100%
19 | 100% | 100% | 100% | 100% | 100% | 100% | 100% | 100% | 100% | 100% | 100% | 100%
20 | 100% | 100% | 100% | 100% | 100% | 100% | 100% | 100% | 100% | 100% | 100% | 100%
21 | 100% | 100% | 100% | 100% | 100% | 100% | 100% | 100% | 100% | 100% | 100% | 100%
22 | 100% | 100% | 100% | 100% | 100% | 100% | 100% | 100% | 100% | 100% | 100% | 100%
23 | 100% | 100% | 100% | 100% | 100% | 100% | 100% | 100% | 100% | 100% | 100% | 100%
24 | 100% | 100% | 100% | 100% | 100% | 100% | 100% | 100% | 100% | 100% | 100% | 100%

## Example
RG Profile Example - SUMMER - WEEKDAY
Total kWh for day: | 26
Formula Used: y=mx + b
Where m=coefficient, b=constant, and the resulting y represents that hour's energy portion for the time period.
m and b are looked-up from the profile's tab
| (x) | (from table) |  | Calculated | This is y - proportioned | Use this to represent the kWh used.
Hour | Temperature (˚F) | m | b | y | to the kwh used
1 | 63 | 0.0253 | -0.8664 | 0.7275 | 0.80592
2 | 62 | 0.0069 | 0.2811 | 0.7089 | 0.78531
3 | 61 | 0.008 | 0.2151 | 0.7031 | 0.77889
4 | 60 | 0.0069 | 0.3011 | 0.7151 | 0.79218
5 | 61 | 0.0016 | 0.668 | 0.7656 | 0.84813
6 | 64 | 0.016 | -0.1912 | 0.8328 | 0.92257
7 | 67 | 0.0052 | 0.5409 | 0.8893 | 0.98516
8 | 70 | 0.0141 | -0.0733 | 0.9137 | 1.0122
9 | 73 | 0.0104 | 0.1673 | 0.9265 | 1.0264
10 | 75 | 0.0053 | 0.5513 | 0.9488 | 1.0511
11 | 78 | 0.032 | -1.4937 | 1.0023 | 1.1103
12 | 79 | 0.0402 | -2.153 | 1.0228 | 1.1331
13 | 80 | 0.0453 | -2.6291 | 0.9949 | 1.1021
14 | 82 | 0.044 | -2.5617 | 1.0463 | 1.1591
15 | 79 | 0.0099 | 0.2843 | 1.0664 | 1.1813
16 | 70 | 0.0018 | 0.9088 | 1.0348 | 1.1463
17 | 77 | 0.0369 | -1.6159 | 1.2254 | 1.3575
18 | 74 | 0.0053 | 0.7419 | 1.1341 | 1.2563
19 | 72 | 0.0244 | -0.5958 | 1.161 | 1.2861
20 | 71 | 0.0143 | 0.1928 | 1.2081 | 1.3383
21 | 69 | 0.018 | 0.0758 | 1.3178 | 1.4598
22 | 67 | 0.0376 | -1.3141 | 1.2051 | 1.335
23 | 67 | 0.0086 | 0.479 | 1.0552 | 1.1689
24 | 66 | 0.0088 | 0.2838 | 0.8646 | 0.9578
|  |  | SUM: | 23.4701 | 26
This example takes 26 kwh and distributes the energy hourly - over the day.
Normally, you will take the monthly kWh and distribute it over an entire month -
keeping in mind the season and daytype.